## Assay
NOMADS PCR Worksheet
Date: | [5 empty] | (YYYY-MM-DD) |  |  |  | KEY
User: | [5 empty] | (select from dropdown) |  |  |  | Required fields
Exp Number: | [5 empty] | (three digit ID created by the user) |  |  |  | Calculated fields
Exp ID: | [5 empty] | (PC = PCR) |  |  |  | Do NOT use any commas
Exp Name:
Project: | [5 empty] | (select from dropdown)
Batch: | [5 empty] | (e.g. A, B, C etc)
Exp Summary: | [5 empty] | (Overwrite if necessary)
Filename:
Assay Name: | [5 empty] | (select from dropdown)
Targets: | [5 empty] | (target panel)
Primers: | [5 empty] | (primer ids)
Primer Source: | [5 empty] | (to be able to track PCR consistency)
Number of samples:
Notes:
1 -Multiplex PCR |  | Overage | 10%
Item |  |  | Per tube (µl) |  | MM x (µl) |  |  |  | Temperature (oC) |  | Time | Cycles
SWGA Product |  |  | 2 |  | - |  |  |  | 93 |  | 3 min
5x Buffer |  |  | 5 |  | 0 |  |  |  | 98 |  | 20 sec | x30
10mM dNTPs |  |  | 0.75 |  | 0 |  |  |  | 50 |  | 15 sec
KAPA Polymerase (1U/ul) |  |  | 0.5 |  | 0 |  |  |  | 60 |  | 6 min
Primer pool (10 μM) |  |  | 1.5 |  | 0 |  |  |  | 60 |  | 10 min
Water |  |  | 15.25 |  | 0
|  |  | 25 |  | Add 23 µl of MM to each well
1. Run 2 µl of PCR product on a 1% agarose gel, picture and annotate it | [9 empty] | (Enter in Gel Image Tab)
2. Clean-up with 23 µl AMPPure beads (1X ratio), mix and incubate at RT for 5 min. Pellet on magnet for 8 min and wash 2 x 200 µl 80% fresh EtoH, spin, dry, then re-suspend in 15 µl EB and transfer to fresh tube / well
3. Quantify 1 µl (199 µl WS 1X HS DNA). Dilute in NF H2O if required | [9 empty] | (Enter in PCR Tab)
PCR
| 1 | 2 | 3 | 4 | 5 | 6 | 7 | 8 | 9 | 10 | 11 | 12
A
B
C
D
E
F
G
H

## PCR
|  | Sample Information |  | SWGA | Multiplex PCR
# | Well | Sample ID | Extraction ID | sWGA identifier | PCR Identifier | Qubit PCR [DNA] (ng/µl) | PCR Dilution Factor | PCR [DNA] (ng / µl) | Proceed with library prep
1 | A1
2 | B1
3 | C1
4 | D1
5 | E1
6 | F1
7 | G1
8 | H1
9 | A2
10 | B2
11 | C2
12 | D2
13 | E2
14 | F2
15 | G2
16 | H2
17 | A3
18 | B3
19 | C3
20 | D3
21 | E3
22 | F3
23 | G3
24 | H3
25 | A4
26 | B4
27 | C4
28 | D4
29 | E4
30 | F4
31 | G4
32 | H4
33 | A5
34 | B5
35 | C5
36 | D5
37 | E5
38 | F5
39 | G5
40 | H5
41 | A6
42 | B6
43 | C6
44 | D6
45 | E6
46 | F6
47 | G6
48 | H6
49 | A7
50 | B7
51 | C7
52 | D7
53 | E7
54 | F7
55 | G7
56 | H7
57 | A8
58 | B8
59 | C8
60 | D8
61 | E8
62 | F8
63 | G8
64 | H8
65 | A9
66 | B9
67 | C9
68 | D9
69 | E9
70 | F9
71 | G9
72 | H9
73 | A10
74 | B10
75 | C10
76 | D10
77 | E10
78 | F10
79 | G10
80 | H10
81 | A11
82 | B11
83 | C11
84 | D11
85 | E11
86 | F11
87 | G11
88 | H11
89 | A12
90 | B12
91 | C12
92 | D12
93 | E12
94 | F12
95 | G12
96 | H12
|  | 1 | 1

## Gel
Well | Contents

## Instructions
Instructions:
This template is to be used to record PCR experiments as part of a NOMADS sequencing run. There are three tabs to complete:
Assay | A simplified list of assay steps / componentes including master mix calculations and plate layouts
PCR | Sample level details associated with the PCR procedure
Gel | Storage location for the post-PCR annotated gel picture
The following tabs should not need to be altered, except for potentially adding user names
reference | contains look-up tables, assumptions etc
expt_metadata | Contains experiment level metadata for export
rxn_metadata | Contains rxn level metadata for export
Once PCR is completed, copy outputs from the PCR tab as follows:
1. Filter 'Proceed with library prep' column to entries with a 'Yes'
2. Copy all 'Sample Information', 'sWGA Identifier' and 'PCR Identifier' columns and paste into the library worksheet
3. Export all experimental metadata to a csv file for nomadic pipeline ingestion by clicking button below:
All experimental metadata can be extracted to a csv file for nomadic pipeline ingestion using the warehouse.py script in this repository:

## reference
Assumptions |  | Look-ups
Description |  | Assay Name | Targets | Primer Set
|  | NOMADS8 | Pf-01-8 | N001
|  | NOMADS16 | Pf-02-16 | N002
Experiment |  | User | Initials
type | PCR | Brenda Mambwe | BM
version | 2 | Mulenga Mwenda | MM
Project
TES2022
GenE8
TES2023

## expt_metadata
expt_id | expt_date | expt_user | expt_type | expt_version | expt_assay | expt_notes | expt_summary | expt_rxns | pcr_primers | pcr_primersource | pcr_targetpanel
| 0 | 0 | PCR | 2 | 0 | 0 |  | 0 |  | 0

## rxn_metadata
sample_id | extraction_id | expt_id | swga_identifier | pcr_identifier | pcr_product_ngul