## Assay
NOMADS PCR Worksheet
Date: |  | 2024-01-10 |  |  |  | (YYYY-MM-DD) |  |  |  | KEY
User: |  | Terence Broad |  |  |  | (select from dropdown) |  |  |  | Required fields
Exp Number: |  | 142 |  |  |  | (three digit ID created by the user) |  |  |  | Calculated fields
Exp ID: |  | PCTB142 |  |  |  | (PC = PCR) |  |  |  | Do NOT use any commas
Exp Name: |  | 2024-01-10_PCR_PCTB142
Project: |  | Project A |  |  |  | (select from dropdown)
Batch: |  | AB |  |  |  | (e.g. A, B, C etc)
Exp Summary: |  | Project A_BatchAB |  |  |  | (Overwrite if necessary)
Filename: |  | 2024-01-10_PCR_PCTB142_Project A_BatchAB.xlsx
Assay Name: |  | NOMADS16 |  |  |  | (select from dropdown)
Targets: |  | Pf-02-16 |  |  |  | (target panel)
Primers: |  | N002 |  |  |  | (primer ids)
Primer Source: |  | TB001a |  |  |  | (to be able to track PCR consistency)
Number of samples: |  | 25
Notes: |  | 2nd and 3rd batched samples
1 -Multiplex PCR |  | Overage | 10% |  |  | DNA Source: | SWGA product (KAPA)
Item |  |  | Per tube (µl) |  | MM x25 (µl) |  |  |  | Temperature (oC) |  | Time | Cycles
SWGA product (KAPA) |  |  | 1 |  | - |  |  |  | 93 |  | 3 min
KAPA |  |  | 0.3 |  | 8.25 |  |  |  | 98 |  | 20 sec | x30
10mM dNTPs |  |  | 2 |  | 55 |  |  |  | 50 |  | 15 sec
Buffer |  |  | 5 |  | 137.5 |  |  |  | 60 |  | 6 min
Primer pool (10 μM) |  |  | 1.5 |  | 41.25 |  |  |  | 60 |  | 10 min
Water |  |  | 15.2 |  | 418
|  |  | 25 |  | Add 24 µl of MM to each well
1. Run 2 µl of PCR product on a 1% agarose gel, picture and annotate it | [9 empty] | (Enter in Gel Image Tab)
2. Clean-up with 23 µl AMPPure beads (1X ratio), mix and incubate at RT for 5 min. Pellet on magnet for 8 min and wash 2 x 200 µl 80% fresh EtoH, spin, dry, then re-suspend in 15 µl EB and transfer to fresh tube / well
3. Quantify 1 µl (199 µl WS 1X HS DNA). Dilute in NF H2O if required | [9 empty] | (Enter in PCR Tab)
PCR
| 1 | 2 | 3 | 4 | 5 | 6 | 7 | 8 | 9 | 10 | 11 | 12
A | MJ001 | MJ009 | MJ014 | NTC_PCTB142
B | MJ002 | MJ010 | MJ015
C | MJ003 | 3D7_01a | MJ016
D | MJ004 | Dd2_01a | MJ017
E | MJ005 | NTC_SWJS032 | MJ018
F | MJ006 | MJ010 | 3D7_01a
G | MJ007 | MJ011 | Dd2_01a
H | MJ008 | MJ012 | NTC_SWFW094

## PCR
|  | Sample Information |  | SWGA | Multiplex PCR
# | Well | Sample ID | Extraction ID | sWGA identifier | PCR Identifier | Qubit PCR [DNA] (ng/µl) | PCR Dilution Factor | PCR [DNA] (ng / µl) | Proceed with library prep
1 | A1 | MIS1011 | MJ001 | SWJS032_A1 | PCTB142_A1 | 70 | 1 | 70 | Yes
2 | B1 | MIS1012 | MJ002 | SWJS032_B1 | PCTB142_B1 | 48.6 | 1 | 48.6 | Yes
3 | C1 | MIS1013 | MJ003 | SWJS032_C1 | PCTB142_C1 | 40.2 | 1 | 40.2 | Yes
4 | D1 | MIS1014 | MJ004 | SWJS032_D1 | PCTB142_D1 | 42.2 | 1 | 42.2 | Yes
5 | E1 | MIS1015 | MJ005 | SWJS032_E1 | PCTB142_E1 | 41.2 | 1 | 41.2 | Yes
6 | F1 | MIS1016 | MJ006 | SWJS032_F1 | PCTB142_F1 | 7.3 | 1 | 7.3 | No
7 | G1 | MIS1017 | MJ007 | SWJS032_G1 | PCTB142_G1 | 37.8 | 1 | 37.8 | Yes
8 | H1 | MIS1018 | MJ008 | SWJS032_H1 | PCTB142_H1 | 22.2 | 1 | 22.2 | Yes
9 | A2 | MIS1019 | MJ009 | SWJS032_A2 | PCTB142_A2 | 65.6 | 1 | 65.6 | Yes
10 | B2 | MIS1020 | MJ010 | SWJS032_B2 | PCTB142_B2 | 54.4 | 1 | 54.4 | Yes
11 | C2 | 3D7 | 3D7_01a | SWJS032_C2 | PCTB142_C2 | 121 | 1 | 121 | Yes
12 | D2 | Dd2 | Dd2_01a | SWJS032_D2 | PCTB142_D2 | 94.6 | 1 | 94.6 | Yes
13 | E2 | NTC | NTC_SWJS032 | SWJS032_E2 | PCTB142_E2 | 1.4 | 1 | 1.4 | Yes
14 | F2 | MIS1021 | MJ010 | SWFW094_A1 | PCTB142_F2 | 2.66 | 1 | 2.66 | No
15 | G2 | MIS1022 | MJ011 | SWFW094_B1 | PCTB142_G2 | 20.2 | 1 | 20.2 | Yes
16 | H2 | MIS1023 | MJ012 | SWFW094_C1 | PCTB142_H2 | 22.4 | 1 | 22.4 | Yes
17 | A3 | MIS1025 | MJ014 | SWFW094_E1 | PCTB142_A3 | 51.4 | 1 | 51.4 | Yes
18 | B3 | MIS1026 | MJ015 | SWFW094_F1 | PCTB142_B3 | 14.2 | 1 | 14.2 | Yes
19 | C3 | MIS1027 | MJ016 | SWFW094_G1 | PCTB142_C3 | 21.6 | 1 | 21.6 | Yes
20 | D3 | MIS1028 | MJ017 | SWFW094_H1 | PCTB142_D3 | 43.8 | 1 | 43.8 | Yes
21 | E3 | MIS1029 | MJ018 | SWFW094_A2 | PCTB142_E3 | 28.8 | 1 | 28.8 | Yes
22 | F3 | 3D7 | 3D7_01a | SWFW094_C2 | PCTB142_F3 | 145.3 | 1 | 145.3 | Yes
23 | G3 | Dd2 | Dd2_01a | SWFW094_D2 | PCTB142_G3 | 154.3 | 1 | 154.3 | Yes
24 | H3 | NTC | NTC_SWFW094 | SWFW094_E2 | PCTB142_H3 | 8.2 | 1 | 8.2 | Yes
25 | A4 | NTC | NTC_PCTB142 | No sWGA | PCTB142_A4 | 1.2 | 1 | 1.2 | Yes
26 | B4
27 | C4
28 | D4
29 | E4
30 | F4
31 | G4
32 | H4
33 | A5
34 | B5
35 | C5
36 | D5
37 | E5
38 | F5
39 | G5
40 | H5
41 | A6
42 | B6
43 | C6
44 | D6
45 | E6
46 | F6
47 | G6
48 | H6
49 | A7
50 | B7
51 | C7
52 | D7
53 | E7
54 | F7
55 | G7
56 | H7
57 | A8
58 | B8
59 | C8
60 | D8
61 | E8
62 | F8
63 | G8
64 | H8
65 | A9
66 | B9
67 | C9
68 | D9
69 | E9
70 | F9
71 | G9
72 | H9
73 | A10
74 | B10
75 | C10
76 | D10
77 | E10
78 | F10
79 | G10
80 | H10
81 | A11
82 | B11
83 | C11
84 | D11
85 | E11
86 | F11
87 | G11
88 | H11
89 | A12
90 | B12
91 | C12
92 | D12
93 | E12
94 | F12
95 | G12
96 | H12
|  | 1 | 1

## Gel
Well | Contents

## Instructions
Instructions:
This template is to be used to record PCR experiments as part of a NOMADS sequencing run. There are three tabs to complete:
Assay | A simplified list of assay steps / componentes including master mix calculations and plate layouts
PCR | Sample level details associated with the PCR procedure
Gel | Storage location for the post-PCR annotated gel picture
The following tabs should not need to be altered, except for potentially adding user names
reference | contains look-up tables, assumptions etc. Edit the entries in green according to your needs
expt_metadata | Contains experiment level metadata for export
rxn_metadata | Contains rxn level metadata for export
Once PCR is completed, copy outputs from the PCR tab as follows:
1. Filter 'Proceed with library prep' column to entries with a 'Yes'
2. Copy all 'Sample Information', 'sWGA Identifier' and 'PCR Identifier' columns and paste into the library worksheet
All experimental metadata can be extracted to a csv file for nomadic pipeline ingestion using the warehouse.py script in this repository:

## reference
Assumptions |  | Look-ups | [6 empty] | User-defined
Description |  | Assay Name | Targets | Primer Set |  |  |  |  | User | Initials | Project
|  | NOMADS8 | Pf-01-8 | N001 |  |  |  |  | John Smith | JS | Project A
|  | NOMADS16 | Pf-02-16 | N002 |  |  |  |  | Fiona Waiting | FW | Project B
Experiment |  | NOMADS_MVP | Pf-03-9 | N003 |  |  |  |  | Terence Broad | TB | Project C
type | PCR | [7 empty] | NB. The entries above are used for dropdown options in other tabs. To add additional entries and maintain the dropdowns, do the following:
version | 3 | Template | Template Volume | Enzyme | Enzyme Vol | dNTP | Buffer | Primer Pool vol | 1. Select a complete entry i.e. for names you would highlight two cells e.g. I5 and J5
|  | SWGA product (KAPA) | 1 | KAPA | 0.3 | 2 | 5 | 1.5 | 2. Right click on the highlighted cells and select 'insert'
Changelog from previous version |  | DNA Extract (Q5) | 8 | Q5 Master Mix | 14.5 | 0 | 0 | 1.5 | 3. Select 'Shift cells down'
Added selection of PCR enzyme and capture to expt_metadata | [8 empty] | 4. Enter the new details into the new row
Addded MVP to list of assays
Add DNA Source info
Changed all CONCAT refs to CONCATENATE for translations

## expt_metadata
expt_id | expt_date | expt_user | expt_type | expt_version | expt_assay | expt_notes | expt_summary | expt_rxns | pcr_primers | pcr_primersource | pcr_targetpanel | pcr_enzyme
PCTB142 | 2024-01-10 | Terence Broad | PCR | 3 | NOMADS16 | 2nd and 3rd batched samples | Project A_BatchAB | 25 | N002 | TB001a | Pf-02-16 | KAPA

## rxn_metadata
sample_id | extraction_id | expt_id | swga_identifier | pcr_identifier | pcr_product_ngul
MIS1011 | MJ001 | PCTB142 | SWJS032_A1 | PCTB142_A1 | 70
MIS1012 | MJ002 | PCTB142 | SWJS032_B1 | PCTB142_B1 | 48.6
MIS1013 | MJ003 | PCTB142 | SWJS032_C1 | PCTB142_C1 | 40.2
MIS1014 | MJ004 | PCTB142 | SWJS032_D1 | PCTB142_D1 | 42.2
MIS1015 | MJ005 | PCTB142 | SWJS032_E1 | PCTB142_E1 | 41.2
MIS1016 | MJ006 | PCTB142 | SWJS032_F1 | PCTB142_F1 | 7.3
MIS1017 | MJ007 | PCTB142 | SWJS032_G1 | PCTB142_G1 | 37.8
MIS1018 | MJ008 | PCTB142 | SWJS032_H1 | PCTB142_H1 | 22.2
MIS1019 | MJ009 | PCTB142 | SWJS032_A2 | PCTB142_A2 | 65.6
MIS1020 | MJ010 | PCTB142 | SWJS032_B2 | PCTB142_B2 | 54.4
3D7 | 3D7_01a | PCTB142 | SWJS032_C2 | PCTB142_C2 | 121
Dd2 | Dd2_01a | PCTB142 | SWJS032_D2 | PCTB142_D2 | 94.6
NTC | NTC_SWJS032 | PCTB142 | SWJS032_E2 | PCTB142_E2 | 1.4
MIS1021 | MJ010 | PCTB142 | SWFW094_A1 | PCTB142_F2 | 2.66
MIS1022 | MJ011 | PCTB142 | SWFW094_B1 | PCTB142_G2 | 20.2
MIS1023 | MJ012 | PCTB142 | SWFW094_C1 | PCTB142_H2 | 22.4
MIS1025 | MJ014 | PCTB142 | SWFW094_E1 | PCTB142_A3 | 51.4
MIS1026 | MJ015 | PCTB142 | SWFW094_F1 | PCTB142_B3 | 14.2
MIS1027 | MJ016 | PCTB142 | SWFW094_G1 | PCTB142_C3 | 21.6
MIS1028 | MJ017 | PCTB142 | SWFW094_H1 | PCTB142_D3 | 43.8
MIS1029 | MJ018 | PCTB142 | SWFW094_A2 | PCTB142_E3 | 28.8
3D7 | 3D7_01a | PCTB142 | SWFW094_C2 | PCTB142_F3 | 145.3
Dd2 | Dd2_01a | PCTB142 | SWFW094_D2 | PCTB142_G3 | 154.3
NTC | NTC_SWFW094 | PCTB142 | SWFW094_E2 | PCTB142_H3 | 8.2
NTC | NTC_PCTB142 | PCTB142 | No sWGA | PCTB142_A4 | 1.2