## Assay
NOMADS sWGA Worksheet
Date: |  | 2024-01-05 |  |  |  | (YYYY-MM-DD) |  |  |  | KEY
User: |  | Fiona Waiting |  |  |  | (select from dropdown) |  |  |  | Required fields
Exp Number: |  | 094 |  |  |  | (three digit ID created by the user) |  |  |  | Calculated fields
Exp ID: |  | SWFW094 |  |  |  | (SW = sWGA) |  |  |  | Do NOT use any commas
Exp Name: |  | 2024-01-05_sWGA_SWFW094
Project: |  | NOMADS |  |  |  | (select from dropdown)
Batch: |  | C |  |  |  | (e.g. A, B, C etc)
Exp Summary: |  | NOMADS_BatchC |  |  |  | (Overwrite if necessary)
Filename: |  | 2024-01-05_sWGA_SWFW094_NOMADS_BatchC.xlsx
sWGA enzyme |  | phi29 |  |  |  | (select from dropdown)
Number of samples: |  | 13 |  |  |  | (for master mix calculation)
| Reaction Volume: | 50
| Notes: | Third batch
1 - SWGA |  | Overage | 10%
1. Make up master mix as below and add 40 µl to each well
Item |  |  | Per tube (µl) |  | MM x13 (µl) |  |  |  | Temperature (oC) |  | Time (min)
10x Buffer |  |  | 5 |  | 71.5 |  |  |  | 35 |  | 5 min
100nM Primer Mix |  |  | 0.25 |  | 3.575 |  |  |  | 34 |  | 10 min
BSA (20mg/mL) |  |  | 1.25 |  | 17.875 |  |  |  | 33 |  | 15 min
10mM dNTP |  |  | 5 |  | 71.5 |  |  |  | 32 |  | 20 min
phi29 polymerase |  |  | 1 |  | 14.3 |  |  |  | 31 |  | 30 min
Nuclease-Free H20 |  |  | 27.5 |  | 393.25 |  |  |  | 30 |  | 16 hr
[6 empty] | Add 40 µl of MM to each well |  |  | 65 |  | 15 min
[9 empty] | 10 |  | ∞
2. For each sample add target of 40 ng of DNA for each up to a max vol of 10ul. Add TE as required. | [9 empty] | (Enter in sWGA Tab)
3. Run sWGA on thermocycler according to above right table
4. Quantify 1 µl (199 µl WS 1X HS DNA). Dilute in water if required | [9 empty] | (Enter in sWGA Tab)
sWGA | Select ID to reference in platemap: |  |  |  | Extraction ID
| 1 | 2 | 3 | 4 | 5 | 6 | 7 | 8 | 9 | 10 | 11 | 12
A | MJ010 | MJ018
B | MJ011 | MJ019
C | MJ012 | 3D7_01a
D | MJ013 | Dd2_01a
E | MJ014 | NTC_SWFW094
F | MJ015
G | MJ016
H | MJ017

## sWGA
|  |  | Sample Information |  |  |  | SWGA
# | Column | Well | Platemap ID | Sample ID | Extraction ID | Sample Type | sWGA Identifier | sWGA template (ul) | sWGA qubit [DNA] (ng / ul) | sWGA Dilution Factor | sWGA product [DNA] (ng / ul) | Proceed with PCR
1 | 1 | A1 | MJ010 | MIS1021 | MJ010 | Field | SWFW094_A1 | 10 | 54.8 | 1 | 54.8 | Yes
2 | 1 | B1 | MJ011 | MIS1022 | MJ011 | Field | SWFW094_B1 | 10 | 34.6 | 1 | 34.6 | Yes
3 | 1 | C1 | MJ012 | MIS1023 | MJ012 | Field | SWFW094_C1 | 10 | 38.6 | 1 | 38.6 | Yes
4 | 1 | D1 | MJ013 | MIS1024 | MJ013 | Field | SWFW094_D1 | 10 | 3.1 | 1 | 3.1 | No
5 | 1 | E1 | MJ014 | MIS1025 | MJ014 | Field | SWFW094_E1 | 10 | 40.8 | 1 | 40.8 | Yes
6 | 1 | F1 | MJ015 | MIS1026 | MJ015 | Field | SWFW094_F1 | 10 | 20.2 | 1 | 20.2 | Yes
7 | 1 | G1 | MJ016 | MIS1027 | MJ016 | Field | SWFW094_G1 | 10 | 28 | 1 | 28 | Yes
8 | 1 | H1 | MJ017 | MIS1028 | MJ017 | Field | SWFW094_H1 | 10 | 56 | 1 | 56 | Yes
9 | 2 | A2 | MJ018 | MIS1029 | MJ018 | Field | SWFW094_A2 | 10 | 17.8 | 1 | 17.8 | Yes
10 | 2 | B2 | MJ019 | MIS1030 | MJ019 | Field | SWFW094_B2 | 10 | 0.8 | 1 | 0.8 | No
11 | 2 | C2 | 3D7_01a | 3D7 | 3D7_01a | Positive | SWFW094_C2 | 10 | 47.6 | 1 | 47.6 | Yes
12 | 2 | D2 | Dd2_01a | Dd2 | Dd2_01a | Positive | SWFW094_D2 | 10 | 78.6 | 1 | 78.6 | Yes
13 | 2 | E2 | NTC_SWFW094 | NTC | NTC_SWFW094 | Negative | SWFW094_E2 | 10 | 0 | 1 | 0 | Yes
14 | 2 | F2
15 | 2 | G2
16 | 2 | H2
17 | 3 | A3
18 | 3 | B3
19 | 3 | C3
20 | 3 | D3
21 | 3 | E3
22 | 3 | F3
23 | 3 | G3
24 | 3 | H3
25 | 4 | A4
26 | 4 | B4
27 | 4 | C4
28 | 4 | D4
29 | 4 | E4
30 | 4 | F4
31 | 4 | G4
32 | 4 | H4
33 | 5 | A5
34 | 5 | B5
35 | 5 | C5
36 | 5 | D5
37 | 5 | E5
38 | 5 | F5
39 | 5 | G5
40 | 5 | H5
41 | 6 | A6
42 | 6 | B6
43 | 6 | C6
44 | 6 | D6
45 | 6 | E6
46 | 6 | F6
47 | 6 | G6
48 | 6 | H6
49 | 7 | A7
50 | 7 | B7
51 | 7 | C7
52 | 7 | D7
53 | 7 | E7
54 | 7 | F7
55 | 7 | G7
56 | 7 | H7
57 | 8 | A8
58 | 8 | B8
59 | 8 | C8
60 | 8 | D8
61 | 8 | E8
62 | 8 | F8
63 | 8 | G8
64 | 8 | H8
65 | 9 | A9
66 | 9 | B9
67 | 9 | C9
68 | 9 | D9
69 | 9 | E9
70 | 9 | F9
71 | 9 | G9
72 | 9 | H9
73 | 10 | A10
74 | 10 | B10
75 | 10 | C10
76 | 10 | D10
77 | 10 | E10
78 | 10 | F10
79 | 10 | G10
80 | 10 | H10
81 | 11 | A11
82 | 11 | B11
83 | 11 | C11
84 | 11 | D11
85 | 11 | E11
86 | 11 | F11
87 | 11 | G11
88 | 11 | H11
89 | 12 | A12
90 | 12 | B12
91 | 12 | C12
92 | 12 | D12
93 | 12 | E12
94 | 12 | F12
95 | 12 | G12
96 | 12 | H12
[6 empty] | 1 |  | 1 |  | 1

## Reference
Instructions
This template is to be used to record sWGA amplification as part of a NOMADS sequencing run.
To prevent inadvertent loss of data, cells are protected from editing, you can only select unlocked cells, use tab to navigate
Process
1. Enter all details into the 'Assay' (experiment level) and 'sWGA' (reaction level) tabs, ensuring all yellow highlighted cells are complete
2. Save workbook with the correct filename to the shared Google Drive folder
Reference values (change only if required)
Assumptions |  |  | Look-ups |  | User-defined
Description |  |  | DNA Polymerase |  | User | Initials | Project
DNA template mass | 40 | ng | phi29 |  | Fiona Waiting | FW | NOMADS
swga template max vol | 10 | ul | equiphi29 |  | Person B | PB | Project B
[5 empty] | Person C | PC | Project C
Experiment |  |  | Sample Type
type | sWGA |  | Field
version | 10 |  | Positive
Negative
Changelog from previous version
Hidden swga / pcr / seqlib identifiers |  |  | Selected
Hidden additional tabs |  |  | 35 | 5 min
Combined Instructions into Reference sheet |  |  | 34 | 10 min
|  |  | 33 | 15 min
|  |  | 32 | 20 min
|  |  | 31 | 30 min
|  |  | 30 | 16 hr
|  |  | 65 | 15 min
|  |  | 10 | ∞
phi29 cycle
|  |  | 35 | 5 min
|  |  | 34 | 10 min
|  |  | 33 | 15 min
|  |  | 32 | 20 min
|  |  | 31 | 30 min
|  |  | 30 | 16 hr
|  |  | 65 | 15 min
|  |  | 10 | ∞
equiphi29 cycle
|  |  | 45 | Prepare
|  |  | 45 | 60 min
|  |  | 65 | 10 min
|  |  | 8 | ∞
|  |  | - | -
|  |  | - | -
|  |  | - | -
|  |  | - | -
ID for Plate Layout
Sample ID
Extraction ID

## expt_metadata (hidden)
expt_id | expt_date | expt_user | expt_type | expt_version | expt_rxns | expt_notes | expt_summary | swga_enzyme | swga_rxnvol_ul | swga_targetmass_ng
SWFW094 | 2024-01-05 | Fiona Waiting | sWGA | 10 | 13 | Third batch | NOMADS_BatchC | phi29 | 50 | 40

## rxn_metadata (hidden)
sample_id | extraction_id | sample_type | expt_id | swga_identifier | swga_template_ul | swga_product_ngul
MIS1021 | MJ010 | Field | SWFW094 | SWFW094_A1 | 10 | 54.8
MIS1022 | MJ011 | Field | SWFW094 | SWFW094_B1 | 10 | 34.6
MIS1023 | MJ012 | Field | SWFW094 | SWFW094_C1 | 10 | 38.6
MIS1024 | MJ013 | Field | SWFW094 | SWFW094_D1 | 10 | 3.1
MIS1025 | MJ014 | Field | SWFW094 | SWFW094_E1 | 10 | 40.8
MIS1026 | MJ015 | Field | SWFW094 | SWFW094_F1 | 10 | 20.2
MIS1027 | MJ016 | Field | SWFW094 | SWFW094_G1 | 10 | 28
MIS1028 | MJ017 | Field | SWFW094 | SWFW094_H1 | 10 | 56
MIS1029 | MJ018 | Field | SWFW094 | SWFW094_A2 | 10 | 17.8
MIS1030 | MJ019 | Field | SWFW094 | SWFW094_B2 | 10 | 0.8
3D7 | 3D7_01a | Positive | SWFW094 | SWFW094_C2 | 10 | 47.6
Dd2 | Dd2_01a | Positive | SWFW094 | SWFW094_D2 | 10 | 78.6
NTC | NTC_SWFW094 | Negative | SWFW094 | SWFW094_E2 | 10 | 0