## Assay
NOMADS PCR Worksheet
Date: |  | 2024-01-11 |  |  |  | (YYYY-MM-DD) |  |  |  | KEY
User: |  | Terence Broad |  |  |  | (select from dropdown) |  |  |  | Required fields
Exp Number: |  | 143 |  |  |  | (three digit ID created by the user) |  |  |  | Calculated fields
Exp ID: |  | PCTB143 |  |  |  | (PC = PCR) |  |  |  | Do NOT use any commas
Exp Name: |  | 2024-01-11_PCR_PCTB143
Project: |  | NOMADS |  |  |  | (select from dropdown)
Batch: |  | C |  |  |  | (e.g. A, B, C etc)
Exp Summary: |  | NOMADS_BatchC |  |  |  | (Overwrite if necessary)
Filename: |  | 2024-01-11_PCR_PCTB143_NOMADS_BatchC
Assay Name: |  | NOMADS_MVP |  |  |  | (select from dropdown)
Primer Source: |  | TB002a |  |  |  | (to be able to track PCR consistency)
PCR Enzyme: |  | KAPA HiFi ReadyMix |  |  |  | (select from dropdown)
Number of samples: |  | 12
Notes: |  | Ran smoothly
1 -Multiplex PCR |  | Overage | 10%
Item |  |  | Per tube (µl) |  | MM x12 (µl) |  |  |  | Temperature (oC) |  | Time | Cycles
Template |  |  | 8 |  | - |  |  |  | 95 |  | ∞ | 0
KAPA HiFI ReadyMix (2x) |  |  | 15.5 |  | 204.6 |  |  |  | 95 |  | 3 min | 0
Primer pool (10 μM) |  |  | 1.5 |  | 19.8 |  |  |  | 98 |  | 20 sec | x35
Water |  |  | 0 |  | 0 |  |  |  | 60 |  | 3 min | x35
- |  |  | 0 |  | 0 |  |  |  | 60 |  | 10 min | 0
- |  |  | 0 |  | 0 |  |  |  | 8 |  | ∞ | 0
|  |  | 25 |  | Add 17 µl of MM to each well |  |  |  | 0 |  | 0 | 0
1. Run 1 µl of PCR product on a 1% agarose gel, picture and annotate it | [9 empty] | (Enter in Gel Image Tab)
2. Clean-up with 12 µl (0.5X) AMPPure beads per sample, mix and incubate at RT for 5 min. Pellet on magnet for 8 min and wash 2 x 200 µl 80% fresh EtoH, spin, dry, then re-suspend in 15 µl EB and transfer to fresh tube / well
3. Quantify 1 µl (199 µl WS 1X HS DNA). Dilute in NF H2O if required | [9 empty] | (Enter in PCR Tab)
PCR | Select ID to reference in platemap: |  |  |  | Sample ID
| 1 | 2 | 3 | 4 | 5 | 6 | 7 | 8 | 9 | 10 | 11 | 12
A | MIS2043 | MIS2051
B | MIS2044 | 3D7
C | MIS2045 | Dd2
D | MIS2046 | NTC
E | MIS2047
F | MIS2048
G | MIS2049
H | MIS2050

## PCR
Copy these columns to the library template
|  |  |  | Sample Information |  |  | sWGA | Multiplex PCR
# | Column | Well | Platemap ID | Sample ID | Extraction ID | Sample Type | sWGA identifier | PCR Identifier | Qubit PCR [DNA] (ng/µl) | PCR Dilution Factor | PCR [DNA] (ng / µl) | Proceed with library prep
1 | 1 | A1 | MIS2043 | MIS2043 | MJ101 | Field | No sWGA | PCTB143_A1 | 85 | 1 | 85 | Yes
2 | 1 | B1 | MIS2044 | MIS2044 | MJ102 | Field | No sWGA | PCTB143_B1 | 36 | 1 | 36 | Yes
3 | 1 | C1 | MIS2045 | MIS2045 | MJ103 | Field | No sWGA | PCTB143_C1 | 54 | 1 | 54 | Yes
4 | 1 | D1 | MIS2046 | MIS2046 | MJ104 | Field | No sWGA | PCTB143_D1 | 99 | 1 | 99 | Yes
5 | 1 | E1 | MIS2047 | MIS2047 | MJ105 | Field | No sWGA | PCTB143_E1 | 2.5 | 1 | 2.5 | No
6 | 1 | F1 | MIS2048 | MIS2048 | MJ106 | Field | No sWGA | PCTB143_F1 | 107.4 | 1 | 107.4 | Yes
7 | 1 | G1 | MIS2049 | MIS2049 | MJ107 | Field | No sWGA | PCTB143_G1 | 65.2 | 1 | 65.2 | Yes
8 | 1 | H1 | MIS2050 | MIS2050 | MJ108 | Field | No sWGA | PCTB143_H1 | 105 | 1 | 105 | Yes
9 | 2 | A2 | MIS2051 | MIS2051 | MJ109 | Field | No sWGA | PCTB143_A2 | 24.3 | 1 | 24.3 | Yes
10 | 2 | B2 | 3D7 | 3D7 | 3D7_01a | Positive | No sWGA | PCTB143_B2 | 38.2 | 1 | 38.2 | Yes
11 | 2 | C2 | Dd2 | Dd2 | Dd2_01a | Positive | No sWGA | PCTB143_C2 | 112.9 | 1 | 112.9 | Yes
12 | 2 | D2 | NTC | NTC | NTC_PCTB143 | Negative | No sWGA | PCTB143_D2 | 2.6 | 1 | 2.6 | Yes
13 | 2 | E2
14 | 2 | F2
15 | 2 | G2
16 | 2 | H2
17 | 3 | A3
18 | 3 | B3
19 | 3 | C3
20 | 3 | D3
21 | 3 | E3
22 | 3 | F3
23 | 3 | G3
24 | 3 | H3
25 | 4 | A4
26 | 4 | B4
27 | 4 | C4
28 | 4 | D4
29 | 4 | E4
30 | 4 | F4
31 | 4 | G4
32 | 4 | H4
33 | 5 | A5
34 | 5 | B5
35 | 5 | C5
36 | 5 | D5
37 | 5 | E5
38 | 5 | F5
39 | 5 | G5
40 | 5 | H5
41 | 6 | A6
42 | 6 | B6
43 | 6 | C6
44 | 6 | D6
45 | 6 | E6
46 | 6 | F6
47 | 6 | G6
48 | 6 | H6
49 | 7 | A7
50 | 7 | B7
51 | 7 | C7
52 | 7 | D7
53 | 7 | E7
54 | 7 | F7
55 | 7 | G7
56 | 7 | H7
57 | 8 | A8
58 | 8 | B8
59 | 8 | C8
60 | 8 | D8
61 | 8 | E8
62 | 8 | F8
63 | 8 | G8
64 | 8 | H8
65 | 9 | A9
66 | 9 | B9
67 | 9 | C9
68 | 9 | D9
69 | 9 | E9
70 | 9 | F9
71 | 9 | G9
72 | 9 | H9
73 | 10 | A10
74 | 10 | B10
75 | 10 | C10
76 | 10 | D10
77 | 10 | E10
78 | 10 | F10
79 | 10 | G10
80 | 10 | H10
81 | 11 | A11
82 | 11 | B11
83 | 11 | C11
84 | 11 | D11
85 | 11 | E11
86 | 11 | F11
87 | 11 | G11
88 | 11 | H11
89 | 12 | A12
90 | 12 | B12
91 | 12 | C12
92 | 12 | D12
93 | 12 | E12
94 | 12 | F12
95 | 12 | G12
96 | 12 | H12
|  |  | 1 | Copy these columns to the library template

## Gel
Gel Images:
1. Paste the gel picture into the blank area below
2. Crop the image to just the relevent areas
3. Compress the gel picture:
- Select the image: Picture format (ribbon) > Compress Pictures > Use these settings
4. Copy list of samples from 'PCR' tab. Paste Special with Transpose if converting from list to rows:
5. Resize column width to the same as the gel image lane width

## Reference
Instructions
This template is to be used to record PCR amplification as part of a NOMADS sequencing run.
To prevent inadvertent loss of data, cells are protected from editing, you can only select unlocked cells, use tab to navigate
Process
1. Enter all details into the 'Assay' (experiment level) and 'PCR' (reaction level) tabs, ensuring all yellow highlighted cells are complete
- when copying from another worksheet, always right-click and paste VALUES:
2. Paste gel picture into the 'Gel' tab and label lanes
3. Save workbook with the correct filename to the shared Google Drive folder
Reference values (change only if required)
Assumptions |  |  | Look-ups |  |  | User-defined
Description |  |  | DNA Source |  | Assays | User | Initials | Project
Post-PCR clean-up target [DNA] | 30 | ng/ul | sWGA product |  | NOMADS8 | Terence Broad | TB | NOMADS
|  |  | Extracted DNA |  | NOMADS16 | Person B | PB | Project B
Experiment |  |  |  |  | NOMADS_MVP | Person C | PC | Project C
type | PCR |  | DNA Polymerase |  | Anoph IR
version | 10 |  | KAPA HiFi |  | Anoph Speciation
KAPA HiFi ReadyMix
Changelog from previous version |  |  | Q5
Hidden swga / pcr / seqlib identifiers
Hidden additional tabs |  |  | Sample Type
Combined Instructions into Reference sheet |  |  | Field
Positive
Negative
Selected polymerase
|  |  | Template max vol (ul) | 8
|  |  | KAPA HiFI ReadyMix (2x) | 15.5
|  |  | Primer pool (10 μM) | 1.5
|  |  | Water | 0
|  |  | - | 0
|  |  | - | 0
KAPA HiFi
|  |  | Template max vol (ul) | 8
|  |  | Components (no water) | 7.55
|  |  | Rxn volume | 25
|  |  | KAPA HiFi | 0.3
|  |  | 10mM dNTPs | 0.75
|  |  | Buffer | 5
|  |  | Primer pool (10 μM) | 1.5
|  |  | Water | 9.45
KAPA HiFI ReadyMix
|  |  | Template max vol (ul) | 8
|  |  | Components (no water) | 17
|  |  | Rxn volume | 25
|  |  | KAPA HiFI ReadyMix (2x) | 15.5
|  |  | Primer pool (10 μM) | 1.5
|  |  | Water | 0
-
-
Q5
|  |  | Template max vol (ul) | 5
|  |  | Components (no water) | 17
|  |  | Rxn volume | 25
|  |  | Q5 Master Mix | 14.5
|  |  | Primer pool (10 μM) | 2.5
|  |  | Water | 0
-
-
Selected Primer Set
|  |  | 95 | ∞ | 0
|  |  | 95 | 3 min | 0
|  |  | 98 | 20 sec | x35
|  |  | 60 | 3 min | x35
|  |  | 60 | 10 min | 0
|  |  | 8 | ∞ | 0
|  |  | 0 | 0 | 0
NOMADS8
|  |  | 93 | ∞
|  |  | 93 | 3 min
|  |  | 98 | 20 sec | x30
|  |  | 50 | 15 sec | x30
|  |  | 60 | 6 min | x30
|  |  | 60 | 10 min
|  |  | 8 | ∞
NOMADS16
|  |  | 93 | ∞
|  |  | 93 | 3 min
|  |  | 98 | 20 sec | x30
|  |  | 50 | 15 sec | x30
|  |  | 60 | 6 min | x30
|  |  | 60 | 10 min
|  |  | 8 | ∞
NOMADS_MVP
|  |  | 95 | ∞
|  |  | 95 | 3 min
|  |  | 98 | 20 sec | x35
|  |  | 60 | 3 min | x35
|  |  | 60 | 10 min
|  |  | 8 | ∞
Anoph IR
|  |  | 93 | ∞
|  |  | 93 | 3 min
|  |  | 98 | 20 sec | x30
|  |  | 50 | 15 sec | x30
|  |  | 60 | 6 min | x30
|  |  | 60 | 10 min
|  |  | 8 | ∞
Anoph Speciation
|  |  | 93 | ∞
|  |  | 93 | 3 min
|  |  | 98 | 20 sec | x30
|  |  | 50 | 15 sec | x30
|  |  | 60 | 6 min | x30
|  |  | 60 | 10 min
|  |  | 8 | ∞
ID for Plate Layout
Sample ID
Extraction ID

## expt_metadata (hidden)
expt_id | expt_date | expt_user | expt_type | expt_version | expt_assay | expt_notes | expt_summary | expt_rxns | pcr_primersource | pcr_template_vol | pcr_enzyme
PCTB143 | 2024-01-11 | Terence Broad | PCR | 10 | NOMADS_MVP | Ran smoothly | NOMADS_BatchC | 12 | TB002a | 8 | KAPA HiFi ReadyMix

## rxn_metadata (hidden)
sample_id | extraction_id | sample_type | expt_id | swga_identifier | pcr_identifier | pcr_product_ngul
MIS2043 | MJ101 | Field | PCTB143 | No sWGA | PCTB143_A1 | 85
MIS2044 | MJ102 | Field | PCTB143 | No sWGA | PCTB143_B1 | 36
MIS2045 | MJ103 | Field | PCTB143 | No sWGA | PCTB143_C1 | 54
MIS2046 | MJ104 | Field | PCTB143 | No sWGA | PCTB143_D1 | 99
MIS2047 | MJ105 | Field | PCTB143 | No sWGA | PCTB143_E1 | 2.5
MIS2048 | MJ106 | Field | PCTB143 | No sWGA | PCTB143_F1 | 107.4
MIS2049 | MJ107 | Field | PCTB143 | No sWGA | PCTB143_G1 | 65.2
MIS2050 | MJ108 | Field | PCTB143 | No sWGA | PCTB143_H1 | 105
MIS2051 | MJ109 | Field | PCTB143 | No sWGA | PCTB143_A2 | 24.3
3D7 | 3D7_01a | Positive | PCTB143 | No sWGA | PCTB143_B2 | 38.2
Dd2 | Dd2_01a | Positive | PCTB143 | No sWGA | PCTB143_C2 | 112.9
NTC | NTC_PCTB143 | Negative | PCTB143 | No sWGA | PCTB143_D2 | 2.6