## Assay
NOMADS Library Worksheet - Ligation
Date: |  | 2024-01-15 |  |  |  | (YYYY-MM-DD) |  | KEY
User: |  | John Smith |  |  |  | (select from dropdown) |  | Required fields
Exp Number: |  | 034 |  |  |  | (user created three digit ID) |  | Calculated fields
Exp ID: |  | SLJS034 |  |  |  | (SL = Sequencing Library) |  | Do NOT use any commas in fields
Exp Name: |  | 2024-01-15_SeqLib_SLJS034
Project: |  | NOMADS |  |  |  | (select from dropdown)
Batch: |  | BC |  |  |  | (e.g. A, B, C etc)
Exp Summary: |  | NOMADS_BatchBC |  |  |  | (Overwrite if necessary)
Filename: |  | 2024-01-15_SeqLib_SLJS034_NOMADS_BatchBC
Number of samples: |  | 34
Notes: |  | Nice looking library with clean controls
1 - Library Preparation | [6 empty] | (Values in Library Tab)
1. Add PCR product per sample for end repair: |  |  |  |  | 800 | ng added, max vol = 10 µl, max 800ng
2. End-repair rxn: |  | Overage | 10%
Item |  |  | Per tube (µl) |  | MM x34 (µl) |  | Temperature (oC) |  | Time (min)
PCR product |  |  | x |  | - |  | 20 |  | 15
NF H20 |  |  | 10 - x |  | - |  | 65 |  | 15
NEBNext End repair reaction buffer (10x) |  |  | 1.4 |  | 52.36 |  | 4 |  | ∞
NEBNext end prep enzyme mix |  |  | 0.6 |  | 22.44
|  |  | 12 |  | Add 2 µl of MM to each
3. Barcoding Ligation: |  | Overage | 10%
Item |  |  | Per tube (µl) |  | MM x34 (µl) |  | Temperature (oC) |  | Time (min)
Native Barcode (1-96) |  |  | 0.5 |  | - |  | 20 |  | 20
Ultra II Ligation MM |  |  | 6 |  | 224.4 |  | 65 |  | 10
Ultra II Ligation Enhancer |  |  | 0.2 |  | 7.48 |  | 8 |  | ∞
|  |  | 18.7 |  | Add 6.2 µl of MM to each
2 - Pooling and clean-up
Sample vol (µl) | Total vol (µl) | Bead ratio (x) | Total bead vol (µl) | Incubation time (min) | EtOH wash vol (µl) | Resuspension vol (µl)
5 | 170 | 0.4 | 68 | 5 | 200 | 70
Pool: Combine equal volume of all samples into a new LoBind tube
Clean up: Add AMPPure beads, at RT with mixing, wash twice in 80% EtOH, spin, dry, re-suspend in EB and transfer eluate to fresh tube
Quantify: 1 µl as a 1:10 dilution on Qubit. Dilute further if required
AMPPure Volume (µl) | Pooled DNA (ng / µl) | Dilution Factor | Final Pooled [DNA] (ng/µl)*
254.32 | 86 | 1 | 86
3 - Adapter Ligation
Added | 800 | ng of product in rxn volume of |  |  | 50 | µl (recommend 1500 ng of product in 30 µl max)
Item |  |  | Per tube (µl) |  |  |  | Temperature (oC) |  | Time (min)
Barcoded pool |  |  | 9.3023 |  |  |  | RT |  | 10
NF H20 |  |  | 20.6977
Ligation Adapter (NA) |  |  | 5
Ligation Buffer (LIS) |  |  | 10
Quick T4 DNA Ligase (NEBNext) |  |  | 5
50
4 - DNA Clean-up
| Select Buffer: | LFB | (Amplicons should be washed with LFB, if ≥3kb or SFB, if ≤ 3kb)
Clean up: Add 0.5x vol AMPPure beads, 5 min RT with mixing, wash 2 x 250 µl SFB/LFB, spin, dry, re-suspend in 15 µl EB and transfer eluate to fresh tube
Quantify: 1 µl as a 1:10 dilution on Qubit. Dilute further if required
AMPPure Volume (µl) |  | Library DNA (ng / µl) |  | Dilution Factor |  | Final Library [DNA] (ng/µl)
25 |  | 75 |  | 1 |  | 75
5 - Loading Library
Added | 800 | ng of library (max volume = 12µl), recommend 800 ng
Item |  |  | Per tube (µl)
Library DNA |  |  | 10.6667
Elution Buffer (EB) |  |  | 1.3333
Sequencing Buffer (SB) |  |  | 37.5
Loading Beads (LIB) |  |  | 25.5 |  | (ensure mixed thoroughly just before addition)
Sequencing Run Details
Platform: |  | Mk1b |  | (select from dropdown)
Flow Cell ID: |  | FAO54637
Flow Cell status: |  | Used
Flow Cell usage: |  | 10 |  | (if used state hrs)
Flow Chemistry: |  | R10.4.1 |  | (select from dropdown)
Flow cell check: |  | 476 |  | (# functioning pores)
Run Length: |  | 10 |  | hrs

## Library
|  |  | Sample Information |  |  | SWGA | Multiplex PCR |  |  |  | Library Prep
# | Column | Well | Sample ID | Extraction ID | Sample Type | sWGA Identifier | PCR Identifier | Qubit PCR [DNA] (ng/µl) | PCR Dilution Factor | PCR [DNA] (ng / µl) | Barcode# | entry | Exact | Min for col | Max for col | Avg for col | 3 per col | 2 per col | 1 per col (max) | 1 per col (avg) | Avg per plate | Max per plate | 2 per plate | Quantified | Avg per plate (missing) | Avg per col (missing) | Not quantified | PCR product (µl) to add for end-repair (calculated) | PCR product (µl) added (if different from calculated) | NF H20 (µl) | SeqLib Identifier
1 | 1 | A1 | MIS1011 | MJ001 | Field | SWJS032_A1 | PCTB142_A1 | 70 | 1 | 70 | 01 | 2 | 10 | 10 | 10 | 10 | 10 | 10 | 10 | 10 | 9.2912 | 10 | 10 | 10 |  |  |  | 10 |  | 0 | SLJS034_A1
2 | 1 | B1 | MIS1012 | MJ002 | Field | SWJS032_B1 | PCTB142_B1 | 48.6 | 1 | 48.6 | 02 | 2 | 10 | 10 | 10 | 10 | 10 | 10 | 10 | 10 | 9.2912 | 10 | 10 | 10 |  |  |  | 10 |  | 0 | SLJS034_B1
3 | 1 | C1 | MIS1013 | MJ003 | Field | SWJS032_C1 | PCTB142_C1 | 40.2 | 1 | 40.2 | 03 | 2 | 10 | 10 | 10 | 10 | 10 | 10 | 10 | 10 | 9.2912 | 10 | 10 | 10 |  |  |  | 10 |  | 0 | SLJS034_C1
4 | 1 | D1 | MIS1014 | MJ004 | Field | SWJS032_D1 | PCTB142_D1 | 42.2 | 1 | 42.2 | 04 | 2 | 10 | 10 | 10 | 10 | 10 | 10 | 10 | 10 | 9.2912 | 10 | 10 | 10 |  |  |  | 10 |  | 0 | SLJS034_D1
5 | 1 | E1 | MIS1015 | MJ005 | Field | SWJS032_E1 | PCTB142_E1 | 41.2 | 1 | 41.2 | 05 | 2 | 10 | 10 | 10 | 10 | 10 | 10 | 10 | 10 | 9.2912 | 10 | 10 | 10 |  |  |  | 10 |  | 0 | SLJS034_E1
6 | 1 | F1 | MIS1017 | MJ007 | Field | SWJS032_G1 | PCTB142_G1 | 37.8 | 1 | 37.8 | 06 | 2 | 10 | 10 | 10 | 10 | 10 | 10 | 10 | 10 | 9.2912 | 10 | 10 | 10 |  |  |  | 10 |  | 0 | SLJS034_F1
7 | 1 | G1 | MIS1018 | MJ008 | Field | SWJS032_H1 | PCTB142_H1 | 22.2 | 1 | 22.2 | 07 | 2 | 10 | 10 | 10 | 10 | 10 | 10 | 10 | 10 | 9.2912 | 10 | 10 | 10 |  |  |  | 10 |  | 0 | SLJS034_G1
8 | 1 | H1 | MIS1019 | MJ009 | Field | SWJS032_A2 | PCTB142_A2 | 65.6 | 1 | 65.6 | 08 | 2 | 10 | 10 | 10 | 10 | 10 | 10 | 10 | 10 | 9.2912 | 10 | 10 | 10 |  |  |  | 10 |  | 0 | SLJS034_H1
9 | 2 | A2 | MIS1020 | MJ010 | Field | SWJS032_B2 | PCTB142_B2 | 54.4 | 1 | 54.4 | 09 | 2 | 10 | 6.7 | 10 | 9.4 | 10 | 10 | 10 | 9.4 | 9.2912 | 10 | 10 | 10 |  |  |  | 10 |  | 0 | SLJS034_A2
10 | 2 | B2 | 3D7 | 3D7_01a | Positive | SWJS032_C2 | PCTB142_C2 | 121 | 1 | 121 | 10 | 2 | 6.7 | 6.7 | 10 | 9.4 | 6.7 | 9.4 | 10 | 9.4 | 9.2912 | 10 | 9.2912 | 10 |  |  |  | 10 |  | 0 | SLJS034_B2
11 | 2 | C2 | Dd2 | Dd2_01a | Positive | SWJS032_D2 | PCTB142_D2 | 94.6 | 1 | 94.6 | 11 | 2 | 8.5 | 6.7 | 10 | 9.4 | 9.4 | 9.4 | 10 | 9.4 | 9.2912 | 10 | 9.2912 | 10 |  |  |  | 10 |  | 0 | SLJS034_C2
12 | 2 | D2 | NTC | NTC_SWJS032 | Negative | SWJS032_E2 | PCTB142_E2 | 1.4 | 1 | 1.4 | 12 | 2 | 10 | 6.7 | 10 | 9.4 | 10 | 10 | 10 | 9.4 | 9.2912 | 10 | 10 | 10 |  |  |  | 10 |  | 0 | SLJS034_D2
13 | 2 | E2 | MIS1022 | MJ011 | Field | SWFW094_B1 | PCTB142_G2 | 20.2 | 1 | 20.2 | 13 | 2 | 10 | 6.7 | 10 | 9.4 | 10 | 10 | 10 | 9.4 | 9.2912 | 10 | 10 | 10 |  |  |  | 10 |  | 0 | SLJS034_E2
14 | 2 | F2 | MIS1023 | MJ012 | Field | SWFW094_C1 | PCTB142_H2 | 22.4 | 1 | 22.4 | 14 | 2 | 10 | 6.7 | 10 | 9.4 | 10 | 10 | 10 | 9.4 | 9.2912 | 10 | 10 | 10 |  |  |  | 10 |  | 0 | SLJS034_F2
15 | 2 | G2 | MIS1025 | MJ014 | Field | SWFW094_E1 | PCTB142_A3 | 51.4 | 1 | 51.4 | 15 | 2 | 10 | 6.7 | 10 | 9.4 | 10 | 10 | 10 | 9.4 | 9.2912 | 10 | 10 | 10 |  |  |  | 10 |  | 0 | SLJS034_G2
16 | 2 | H2 | MIS1026 | MJ015 | Field | SWFW094_F1 | PCTB142_B3 | 14.2 | 1 | 14.2 | 16 | 2 | 10 | 6.7 | 10 | 9.4 | 10 | 10 | 10 | 9.4 | 9.2912 | 10 | 10 | 10 |  |  |  | 10 |  | 0 | SLJS034_H2
17 | 3 | A3 | MIS1027 | MJ016 | Field | SWFW094_G1 | PCTB142_C3 | 21.6 | 1 | 21.6 | 17 | 2 | 10 | 5.2 | 10 | 8.8 | 10 | 10 | 10 | 8.8 | 9.2912 | 10 | 10 | 10 |  |  |  | 10 |  | 0 | SLJS034_A3
18 | 3 | B3 | MIS1028 | MJ017 | Field | SWFW094_H1 | PCTB142_D3 | 43.8 | 1 | 43.8 | 18 | 2 | 10 | 5.2 | 10 | 8.8 | 10 | 10 | 10 | 8.8 | 9.2912 | 10 | 10 | 10 |  |  |  | 10 |  | 0 | SLJS034_B3
19 | 3 | C3 | MIS1029 | MJ018 | Field | SWFW094_A2 | PCTB142_E3 | 28.8 | 1 | 28.8 | 19 | 2 | 10 | 5.2 | 10 | 8.8 | 10 | 10 | 10 | 8.8 | 9.2912 | 10 | 10 | 10 |  |  |  | 10 |  | 0 | SLJS034_C3
20 | 3 | D3 | 3D7 | 3D7_01a | Positive | SWFW094_C2 | PCTB142_F3 | 145.3 | 1 | 145.3 | 20 | 2 | 5.6 | 5.2 | 10 | 8.8 | 5.2 | 8.8 | 10 | 8.8 | 9.2912 | 10 | 9.2912 | 10 |  |  |  | 10 |  | 0 | SLJS034_D3
21 | 3 | E3 | Dd2 | Dd2_01a | Positive | SWFW094_D2 | PCTB142_G3 | 154.3 | 1 | 154.3 | 21 | 2 | 5.2 | 5.2 | 10 | 8.8 | 5.2 | 8.8 | 10 | 8.8 | 9.2912 | 10 | 9.2912 | 10 |  |  |  | 10 |  | 0 | SLJS034_E3
22 | 3 | F3 | NTC | NTC_SWFW094 | Negative | SWFW094_E2 | PCTB142_H3 | 8.2 | 1 | 8.2 | 22 | 2 | 10 | 5.2 | 10 | 8.8 | 10 | 10 | 10 | 8.8 | 9.2912 | 10 | 10 | 10 |  |  |  | 10 |  | 0 | SLJS034_F3
23 | 3 | G3 | NTC | NTC_PCTB142 | Negative | NA | PCTB142_A4 | 1.2 | 1 | 1.2 | 23 | 2 | 10 | 5.2 | 10 | 8.8 | 10 | 10 | 10 | 8.8 | 9.2912 | 10 | 10 | 10 |  |  |  | 10 |  | 0 | SLJS034_G3
24 | 3 | H3 | MIS2043 | MJ101 | Field | No sWGA | PCTB143_A1 | 85 | 1 | 85 | 24 | 2 | 9.5 | 5.2 | 10 | 8.8 | 10 | 10 | 10 | 8.8 | 9.2912 | 10 | 9.2912 | 10 |  |  |  | 10 |  | 0 | SLJS034_H3
25 | 4 | A4 | MIS2044 | MJ102 | Field | No sWGA | PCTB143_B1 | 36 | 1 | 36 | 25 | 2 | 10 | 7.5 | 10 | 9.2 | 10 | 10 | 10 | 9.2 | 9.2912 | 10 | 10 | 10 |  |  |  | 10 |  | 0 | SLJS034_A4
26 | 4 | B4 | MIS2045 | MJ103 | Field | No sWGA | PCTB143_C1 | 54 | 1 | 54 | 26 | 2 | 10 | 7.5 | 10 | 9.2 | 10 | 10 | 10 | 9.2 | 9.2912 | 10 | 10 | 10 |  |  |  | 10 |  | 0 | SLJS034_B4
27 | 4 | C4 | MIS2046 | MJ104 | Field | No sWGA | PCTB143_D1 | 99 | 1 | 99 | 27 | 2 | 8.1 | 7.5 | 10 | 9.2 | 7.5 | 9.2 | 10 | 9.2 | 9.2912 | 10 | 9.2912 | 10 |  |  |  | 10 |  | 0 | SLJS034_C4
28 | 4 | D4 | MIS2048 | MJ106 | Field | No sWGA | PCTB143_F1 | 107.4 | 1 | 107.4 | 28 | 2 | 7.5 | 7.5 | 10 | 9.2 | 7.5 | 9.2 | 10 | 9.2 | 9.2912 | 10 | 9.2912 | 10 |  |  |  | 10 |  | 0 | SLJS034_D4
29 | 4 | E4 | MIS2049 | MJ107 | Field | No sWGA | PCTB143_G1 | 65.2 | 1 | 65.2 | 29 | 2 | 10 | 7.5 | 10 | 9.2 | 10 | 10 | 10 | 9.2 | 9.2912 | 10 | 10 | 10 |  |  |  | 10 |  | 0 | SLJS034_E4
30 | 4 | F4 | MIS2050 | MJ108 | Field | No sWGA | PCTB143_H1 | 105 | 1 | 105 | 30 | 2 | 7.7 | 7.5 | 10 | 9.2 | 7.5 | 9.2 | 10 | 9.2 | 9.2912 | 10 | 9.2912 | 10 |  |  |  | 10 |  | 0 | SLJS034_F4
31 | 4 | G4 | MIS2051 | MJ109 | Field | No sWGA | PCTB143_A2 | 24.3 | 1 | 24.3 | 31 | 2 | 10 | 7.5 | 10 | 9.2 | 10 | 10 | 10 | 9.2 | 9.2912 | 10 | 10 | 10 |  |  |  | 10 |  | 0 | SLJS034_G4
32 | 4 | H4 | 3D7 | 3D7_01a | Positive | No sWGA | PCTB143_B2 | 38.2 | 1 | 38.2 | 32 | 2 | 10 | 7.5 | 10 | 9.2 | 10 | 10 | 10 | 9.2 | 9.2912 | 10 | 10 | 10 |  |  |  | 10 |  | 0 | SLJS034_H4
33 | 5 | A5 | Dd2 | Dd2_01a | Positive | No sWGA | PCTB143_C2 | 112.9 | 1 | 112.9 | 33 | 2 | 7.1 | 7.1 | 10 | 8.6 | 7.1 | 8.6 | 10 | 8.6 | 9.2912 | 10 | 9.2912 | 10 |  |  |  | 10 |  | 0 | SLJS034_A5
34 | 5 | B5 | NTC | NTC_PCTB143 | Negative | No sWGA | PCTB143_D2 | 2.6 | 1 | 2.6 | 34 | 2 | 10 | 7.1 | 10 | 8.6 | 10 | 10 | 10 | 8.6 | 9.2912 | 10 | 10 | 10 |  |  |  | 10 |  | 0 | SLJS034_B5
35 | 5 | C5 | [8 empty] | 35 | 0
36 | 5 | D5 | [8 empty] | 36 | 0
37 | 5 | E5 | [8 empty] | 37 | 0
38 | 5 | F5 | [8 empty] | 38 | 0
39 | 5 | G5 | [8 empty] | 39 | 0
40 | 5 | H5 | [8 empty] | 40 | 0
41 | 6 | A6 | [8 empty] | 41 | 0
42 | 6 | B6 | [8 empty] | 42 | 0
43 | 6 | C6 | [8 empty] | 43 | 0
44 | 6 | D6 | [8 empty] | 44 | 0
45 | 6 | E6 | [8 empty] | 45 | 0
46 | 6 | F6 | [8 empty] | 46 | 0
47 | 6 | G6 | [8 empty] | 47 | 0
48 | 6 | H6 | [8 empty] | 48 | 0
49 | 7 | A7 | [8 empty] | 49 | 0
50 | 7 | B7 | [8 empty] | 50 | 0
51 | 7 | C7 | [8 empty] | 51 | 0
52 | 7 | D7 | [8 empty] | 52 | 0
53 | 7 | E7 | [8 empty] | 53 | 0
54 | 7 | F7 | [8 empty] | 54 | 0
55 | 7 | G7 | [8 empty] | 55 | 0
56 | 7 | H7 | [8 empty] | 56 | 0
57 | 8 | A8 | [8 empty] | 57 | 0
58 | 8 | B8 | [8 empty] | 58 | 0
59 | 8 | C8 | [8 empty] | 59 | 0
60 | 8 | D8 | [8 empty] | 60 | 0
61 | 8 | E8 | [8 empty] | 61 | 0
62 | 8 | F8 | [8 empty] | 62 | 0
63 | 8 | G8 | [8 empty] | 63 | 0
64 | 8 | H8 | [8 empty] | 64 | 0
65 | 9 | A9 | [8 empty] | 65 | 0
66 | 9 | B9 | [8 empty] | 66 | 0
67 | 9 | C9 | [8 empty] | 67 | 0
68 | 9 | D9 | [8 empty] | 68 | 0
69 | 9 | E9 | [8 empty] | 69 | 0
70 | 9 | F9 | [8 empty] | 70 | 0
71 | 9 | G9 | [8 empty] | 71 | 0
72 | 9 | H9 | [8 empty] | 72 | 0
73 | 10 | A10 | [8 empty] | 73 | 0
74 | 10 | B10 | [8 empty] | 74 | 0
75 | 10 | C10 | [8 empty] | 75 | 0
76 | 10 | D10 | [8 empty] | 76 | 0
77 | 10 | E10 | [8 empty] | 77 | 0
78 | 10 | F10 | [8 empty] | 78 | 0
79 | 10 | G10 | [8 empty] | 79 | 0
80 | 10 | H10 | [8 empty] | 80 | 0
81 | 11 | A11 | [8 empty] | 81 | 0
82 | 11 | B11 | [8 empty] | 82 | 0
83 | 11 | C11 | [8 empty] | 83 | 0
84 | 11 | D11 | [8 empty] | 84 | 0
85 | 11 | E11 | [8 empty] | 85 | 0
86 | 11 | F11 | [8 empty] | 86 | 0
87 | 11 | G11 | [8 empty] | 87 | 0
88 | 11 | H11 | [8 empty] | 88 | 0
89 | 12 | A12 | [8 empty] | 89 | 0
90 | 12 | B12 | [8 empty] | 90 | 0
91 | 12 | C12 | [8 empty] | 91 | 0
92 | 12 | D12 | [8 empty] | 92 | 0
93 | 12 | E12 | [8 empty] | 93 | 0
94 | 12 | F12 | [8 empty] | 94 | 0
95 | 12 | G12 | [8 empty] | 95 | 0
96 | 12 | H12 | [8 empty] | 96 | 0

## Reference
Instructions
This template is to be used to record library prep and sequencing steps as part of a NOMADS sequencing run.
To prevent inadvertent loss of data, cells are protected from editing. You can only select unlocked cells. Use tab to navigate
Process
1. Enter all details into the 'Assay' (experiment level) and 'Library' (reaction level) tabs, ensuring all yellow highlighted cells are complete
- when copying from another worksheet, always right-click and paste VALUES:
2. Save workbook with the correct filename to the shared Google Drive folder
Reference values (change only if required)
Assumptions |  |  | Look-ups |  | User-defined
Description |  |  | Flow cell status |  | User | Initials | Project
End repair max volume | 10 | ul | New |  | John Smith | JS | NOMADS
Adapter ligation max volume | 30 | ul | Used |  | Fiona Waiting | FW
Flow cell load max volume | 12 | ul |  |  | Terence Broad | TB
Minimum final pooled [DNA] | 67 | ng/ul | Adaptor ligation rxn vol
Post-PCR clean-up target [DNA] | 30 | ng/ul | 100
End-repair vol calculation type | 1 per column (max) | (recommend 1 per column) | 50
Missing quantification | column average | (recommend plate average)
ONT Platforms
Experiment |  |  | Mk1b
type | seqlib |  | Mk1c
sub-type | ligation |  | Mk1d
version | 10 |  | GridIon
Promethion
Changelog from prev version |  |  | P2
Hidden swga / pcr / seqlib identifiers
Hidden additional tabs |  |  | Flow Chemistry
Combined Instructions into Reference sheet |  |  | R9.4.1
R10.4.1
Volume Calculation Types
|  |  | Name | Description
|  |  | Exact | Per well
|  |  | 1 per column (max) | max volume per column
|  |  | 1 per column (avg) | avg volume for the column
|  |  | 2 per column | avg and max per column, pick closest
|  |  | 3 per column | min, max or avg per column, pick closest
|  |  | Max per plate | max per plate
|  |  | Avg Per plate | avg per plate
|  |  | 2 per plate | max and avg per plate
Volume Calculation Types
|  |  | Name | Description
|  |  | column average | avg of quantifications in the same column
|  |  | plate average | avg of quantifications across plate
|  |  | Wash Volume (ul) | Applies to
|  |  | 700 | Ento
|  |  | 200 | Plasmo
|  |  | Resuspension Vol (ul) | Applies to
|  |  | 35 | Ento
|  |  | 70 | Plasmodium
Sample Type
Field
Positive
Negative

## expt_metadata (hidden)
expt_id | expt_date | expt_user | expt_type | expt_version | expt_notes | expt_summary | expt_rxns | endrepair_targetmass_ng | endrepair_maxvol_ul | endrepair_dnaconc_ngul | adaptlig_targetmass_ng | adaptlig_maxvol_ul | library_washbuffer | library_dnaconc_ngul | seq_platform | flowcell_targetmass_ng | flowcell_maxvol_ul | flowcell_id | flowcell_chemistry | flowcell_status | flowcell_checkpores | flowcell_runlength_hrs | flowcell_prevusage_hrs
SLJS034 | 2024-01-15 | John Smith | seqlib | 10 | Nice looking library with clean controls | NOMADS_BatchBC | 34 | 800 | 10 | 86 | 800 | 30 | LFB | 75 | Mk1b | 800 | 12 | FAO54637 | R10.4.1 | Used | 476 | 10 | 10

## rxn_metadata (hidden)
sample_id | extraction_id | sample_type | expt_id | swga_identifier | pcr_identifier | seqlib_identifier | barcode | endrepair_vol_ul
MIS1011 | MJ001 | Field | SLJS034 | SWJS032_A1 | PCTB142_A1 | SLJS034_A1 | barcode01 | 10
MIS1012 | MJ002 | Field | SLJS034 | SWJS032_B1 | PCTB142_B1 | SLJS034_B1 | barcode02 | 10
MIS1013 | MJ003 | Field | SLJS034 | SWJS032_C1 | PCTB142_C1 | SLJS034_C1 | barcode03 | 10
MIS1014 | MJ004 | Field | SLJS034 | SWJS032_D1 | PCTB142_D1 | SLJS034_D1 | barcode04 | 10
MIS1015 | MJ005 | Field | SLJS034 | SWJS032_E1 | PCTB142_E1 | SLJS034_E1 | barcode05 | 10
MIS1017 | MJ007 | Field | SLJS034 | SWJS032_G1 | PCTB142_G1 | SLJS034_F1 | barcode06 | 10
MIS1018 | MJ008 | Field | SLJS034 | SWJS032_H1 | PCTB142_H1 | SLJS034_G1 | barcode07 | 10
MIS1019 | MJ009 | Field | SLJS034 | SWJS032_A2 | PCTB142_A2 | SLJS034_H1 | barcode08 | 10
MIS1020 | MJ010 | Field | SLJS034 | SWJS032_B2 | PCTB142_B2 | SLJS034_A2 | barcode09 | 10
3D7 | 3D7_01a | Positive | SLJS034 | SWJS032_C2 | PCTB142_C2 | SLJS034_B2 | barcode10 | 10
Dd2 | Dd2_01a | Positive | SLJS034 | SWJS032_D2 | PCTB142_D2 | SLJS034_C2 | barcode11 | 10
NTC | NTC_SWJS032 | Negative | SLJS034 | SWJS032_E2 | PCTB142_E2 | SLJS034_D2 | barcode12 | 10
MIS1022 | MJ011 | Field | SLJS034 | SWFW094_B1 | PCTB142_G2 | SLJS034_E2 | barcode13 | 10
MIS1023 | MJ012 | Field | SLJS034 | SWFW094_C1 | PCTB142_H2 | SLJS034_F2 | barcode14 | 10
MIS1025 | MJ014 | Field | SLJS034 | SWFW094_E1 | PCTB142_A3 | SLJS034_G2 | barcode15 | 10
MIS1026 | MJ015 | Field | SLJS034 | SWFW094_F1 | PCTB142_B3 | SLJS034_H2 | barcode16 | 10
MIS1027 | MJ016 | Field | SLJS034 | SWFW094_G1 | PCTB142_C3 | SLJS034_A3 | barcode17 | 10
MIS1028 | MJ017 | Field | SLJS034 | SWFW094_H1 | PCTB142_D3 | SLJS034_B3 | barcode18 | 10
MIS1029 | MJ018 | Field | SLJS034 | SWFW094_A2 | PCTB142_E3 | SLJS034_C3 | barcode19 | 10
3D7 | 3D7_01a | Positive | SLJS034 | SWFW094_C2 | PCTB142_F3 | SLJS034_D3 | barcode20 | 10
Dd2 | Dd2_01a | Positive | SLJS034 | SWFW094_D2 | PCTB142_G3 | SLJS034_E3 | barcode21 | 10
NTC | NTC_SWFW094 | Negative | SLJS034 | SWFW094_E2 | PCTB142_H3 | SLJS034_F3 | barcode22 | 10
NTC | NTC_PCTB142 | Negative | SLJS034 | NA | PCTB142_A4 | SLJS034_G3 | barcode23 | 10
MIS2043 | MJ101 | Field | SLJS034 | No sWGA | PCTB143_A1 | SLJS034_H3 | barcode24 | 10
MIS2044 | MJ102 | Field | SLJS034 | No sWGA | PCTB143_B1 | SLJS034_A4 | barcode25 | 10
MIS2045 | MJ103 | Field | SLJS034 | No sWGA | PCTB143_C1 | SLJS034_B4 | barcode26 | 10
MIS2046 | MJ104 | Field | SLJS034 | No sWGA | PCTB143_D1 | SLJS034_C4 | barcode27 | 10
MIS2048 | MJ106 | Field | SLJS034 | No sWGA | PCTB143_F1 | SLJS034_D4 | barcode28 | 10
MIS2049 | MJ107 | Field | SLJS034 | No sWGA | PCTB143_G1 | SLJS034_E4 | barcode29 | 10
MIS2050 | MJ108 | Field | SLJS034 | No sWGA | PCTB143_H1 | SLJS034_F4 | barcode30 | 10
MIS2051 | MJ109 | Field | SLJS034 | No sWGA | PCTB143_A2 | SLJS034_G4 | barcode31 | 10
3D7 | 3D7_01a | Positive | SLJS034 | No sWGA | PCTB143_B2 | SLJS034_H4 | barcode32 | 10
Dd2 | Dd2_01a | Positive | SLJS034 | No sWGA | PCTB143_C2 | SLJS034_A5 | barcode33 | 10
NTC | NTC_PCTB143 | Negative | SLJS034 | No sWGA | PCTB143_D2 | SLJS034_B5 | barcode34 | 10