## Assay
NOMADS sWGA Worksheet
Date: | [5 empty] | (YYYY-MM-DD) |  |  |  | KEY
User: | [5 empty] | (select from dropdown) |  |  |  | Required fields
Exp Number: | [5 empty] | (three digit ID created by the user) |  |  |  | Calculated fields
Exp ID: | [5 empty] | (SW = sWGA) |  |  |  | Do NOT use any commas
Exp Name:
Project: | [5 empty] | (select from dropdown)
Batch: | [5 empty] | (e.g. A, B, C etc)
Exp Summary: | [5 empty] | (Overwrite if necessary)
Filename:
sWGA enzyme | [5 empty] | (select from dropdown)
Number of samples: | [5 empty] | (for master mix calculation)
| Reaction Volume: | 20
Notes:
1 - SWGA |  | Overage | 10%
1. Make up master mix as below and add 7.2 µl to each well
Item |  |  | Per tube (µl) |  | MM x (µl) |  |  |  | Temperature (oC) |  | Time (min)
10x Buffer |  |  | 2 |  | 0 |  |  |  | 45 |  | Prepare
500uM Primer Mix |  |  | 2 |  | 0 |  |  |  | 45 |  | 60 min
DTT |  |  | 0.2 |  | 0 |  |  |  | 65 |  | 10 min
10mM dNTP |  |  | 2 |  | 0 |  |  |  | 8 |  | ∞
Select polymerase |  |  | 1 |  | 0 |  |  |  | - |  | -
Nuclease-Free H20 |  |  | 0 |  | 0 |  |  |  | - |  | -
[6 empty] | Add 7.2 µl of MM to each well |  |  | - |  | -
[9 empty] | - |  | -
2. For each sample add target of 40 ng of DNA for each up to a max vol of 12.8ul. Add TE as required. | [9 empty] | (Enter in sWGA Tab)
3. Run sWGA on thermocycler according to above right table
4. Dilute sWGA product by adding 160 µl water or low TE-Buffer (mix well). Aliquot 90 µl into backup plate and store at 4°C
5. Quantify 1 µl (199 µl WS 1X HS DNA). Dilute in water if required | [9 empty] | (Enter in sWGA Tab)
sWGA | Select ID to reference in platemap: |  |  |  | Sample ID
| 1 | 2 | 3 | 4 | 5 | 6 | 7 | 8 | 9 | 10 | 11 | 12
A
B
C
D
E
F
G
H

## sWGA
Copy these columns to the PCR template
|  |  | Sample Information |  |  |  | SWGA
# | Column | Well | Platemap ID | Sample ID | Extraction ID | Sample Type | sWGA Identifier | sWGA template (ul) | sWGA qubit [DNA] (ng / ul) | sWGA Dilution Factor | sWGA product [DNA] (ng / ul) | Proceed with PCR
1 | 1 | A1 | [9 empty] | Yes
2 | 1 | B1 | [9 empty] | No
3 | 1 | C1
4 | 1 | D1
5 | 1 | E1
6 | 1 | F1
7 | 1 | G1
8 | 1 | H1
9 | 2 | A2
10 | 2 | B2
11 | 2 | C2
12 | 2 | D2
13 | 2 | E2
14 | 2 | F2
15 | 2 | G2
16 | 2 | H2
17 | 3 | A3
18 | 3 | B3
19 | 3 | C3
20 | 3 | D3
21 | 3 | E3
22 | 3 | F3
23 | 3 | G3
24 | 3 | H3
25 | 4 | A4
26 | 4 | B4
27 | 4 | C4
28 | 4 | D4
29 | 4 | E4
30 | 4 | F4
31 | 4 | G4
32 | 4 | H4
33 | 5 | A5
34 | 5 | B5
35 | 5 | C5
36 | 5 | D5
37 | 5 | E5
38 | 5 | F5
39 | 5 | G5
40 | 5 | H5
41 | 6 | A6
42 | 6 | B6
43 | 6 | C6
44 | 6 | D6
45 | 6 | E6
46 | 6 | F6
47 | 6 | G6
48 | 6 | H6
49 | 7 | A7
50 | 7 | B7
51 | 7 | C7
52 | 7 | D7
53 | 7 | E7
54 | 7 | F7
55 | 7 | G7
56 | 7 | H7
57 | 8 | A8
58 | 8 | B8
59 | 8 | C8
60 | 8 | D8
61 | 8 | E8
62 | 8 | F8
63 | 8 | G8
64 | 8 | H8
65 | 9 | A9
66 | 9 | B9
67 | 9 | C9
68 | 9 | D9
69 | 9 | E9
70 | 9 | F9
71 | 9 | G9
72 | 9 | H9
73 | 10 | A10
74 | 10 | B10
75 | 10 | C10
76 | 10 | D10
77 | 10 | E10
78 | 10 | F10
79 | 10 | G10
80 | 10 | H10
81 | 11 | A11
82 | 11 | B11
83 | 11 | C11
84 | 11 | D11
85 | 11 | E11
86 | 11 | F11
87 | 11 | G11
88 | 11 | H11
89 | 12 | A12
90 | 12 | B12
91 | 12 | C12
92 | 12 | D12
93 | 12 | E12
94 | 12 | F12
95 | 12 | G12
96 | 12 | H12
|  |  |  | Copy these columns to the PCR template |  |  |  | 1 |  | 1

## Reference
Instructions
This template is to be used to record sWGA amplification as part of a NOMADS sequencing run.
To prevent inadvertent loss of data, cells are protected from editing, you can only select unlocked cells, use tab to navigate
Process
1. Enter all details into the 'Assay' (experiment level) and 'sWGA' (reaction level) tabs, ensuring all yellow highlighted cells are complete
2. Save workbook with the correct filename to the shared Google Drive folder
Reference values (change only if required)
Assumptions |  |  | Look-ups |  | User-defined
Description |  |  | DNA Polymerase |  | User | Initials | Project
DNA template mass | 40 | ng | phi29 |  | Person A | PA | Project A
swga template max vol | 12.8 | ul | equiphi29 |  | Person B | PB | Project B
[5 empty] | Person C | PC | Project C
Experiment |  |  | Sample Type
type | sWGA |  | Field
version | 10 |  | Positive
Negative
Changelog from previous version
Hidden swga / pcr / seqlib identifiers |  |  | Selected
Hidden additional tabs |  |  | 45 | Prepare
Combined Instructions into Reference sheet |  |  | 45 | 60 min
|  |  | 65 | 10 min
|  |  | 8 | ∞
|  |  | - | -
|  |  | - | -
|  |  | - | -
|  |  | - | -
phi29 cycle
|  |  | 35 | 5 min
|  |  | 34 | 10 min
|  |  | 33 | 15 min
|  |  | 32 | 20 min
|  |  | 31 | 30 min
|  |  | 30 | 16 hr
|  |  | 65 | 15 min
|  |  | 10 | ∞
equiphi29 cycle
|  |  | 45 | Prepare
|  |  | 45 | 60 min
|  |  | 65 | 10 min
|  |  | 8 | ∞
|  |  | - | -
|  |  | - | -
|  |  | - | -
|  |  | - | -
ID for Plate Layout
Sample ID
Extraction ID

## expt_metadata (hidden)
expt_id | expt_date | expt_user | expt_type | expt_version | expt_rxns | expt_notes | expt_summary | swga_enzyme | swga_rxnvol_ul | swga_targetmass_ng
|  |  | sWGA | 10 |  |  |  | 0 | 20 | 40

## rxn_metadata (hidden)
sample_id | extraction_id | sample_type | expt_id | swga_identifier | swga_template_ul | swga_product_ngul