## Assay
NOMADS Library Worksheet
Date: |  | 2024-02-06 |  |  |  | (YYYY-MM-DD) |  | KEY
User: |  | John Smith |  |  |  | (select from dropdown) |  | Required fields
Exp Number: |  | 038 |  |  |  | (user created three digit ID) |  | Calculated fields
Exp ID: |  | SLJS038 |  |  |  | (SL = Sequencing Library) |  | Do NOT use any commas in fields
Exp Name: |  | 2024-02-06_SeqLib_SLJS038
Project: |  | MIS2024 |  |  |  | (select from dropdown)
Batch: |  | F |  |  |  | (e.g. A, B, C etc)
Exp Summary: |  | MIS2024_BatchF |  |  |  | (Overwrite if necessary)
Filename: |  | 2024-02-06_SeqLib_SLJS038_MIS2024_BatchF.xlsx
Number of samples: |  | 13
Notes: |  | Batch F
1 - Library Preparation | [6 empty] | (Values in Library Tab)
1. Add 500 ng of PCR product per sample for end repair, max vol = 10 µl
2. End-repair rxn: |  | Overage | 20%
Item |  |  | Per tube (µl) |  | MM x13 (µl) |  | Temperature (oC) |  | Time (min)
PCR product |  |  | x |  | - |  | 20 |  | 15
NF H20 |  |  | 10 - x |  | - |  | 65 |  | 15
NEBNext End repair reaction buffer (10x) |  |  | 1.4 |  | 21.84 |  | 4 |  | ∞
NEBNext end prep enzyme mix |  |  | 0.6 |  | 9.36
|  |  | 12 |  | Add 2 µl of MM to each
3. Barcoding Ligation: |  | Overage | 10%
Item |  |  | Per tube (µl) |  | MM x13 (µl) |  | Temperature (oC) |  | Time (min)
Native Barcode (1-96) |  |  | 0.5 |  | - |  | 20 |  | 20
Ultra II Ligation MM |  |  | 6 |  | 85.8 |  | 65 |  | 10
Ultra II Ligation Enhancer |  |  | 0.2 |  | 2.86 |  | 8 |  | ∞
|  |  | 18.7 |  | Add 6.2 µl of MM to each
2 - Pooling and clean-up
1. Combine equal volume of all samples into a new LoBind tube
2. Clean up: Add 0.4x vol AMPPure beads, 5 min RT with mixing, wash 2 x 200 µl 80% EtOH, spin, dry, re-suspend in 70 µl EB and transfer eluate to fresh tube
3. Quantify 1 µl (199 µl WS 1X HS DNA) on Qubit. Dilute in NF H2O if required
AMPPure Volume (µl) | Pooled DNA (ng / µl) | Dilution Factor | Final Pooled [DNA] (ng/µl)*
97.24 |  |  | 0
3 - Adapter Ligation
Add 800 ng of product (max volume = 65 ul)
Item |  |  | Per tube (µl) |  |  |  | Temperature (oC) |  | Time (min)
Barcoded pool |  |  | 65 |  |  |  | RT |  | 10
NF H20 |  |  | 0
Adapter Mix II |  |  | 5
Quick Ligation Buffer |  |  | 20
Quick T4 DNA Ligase |  |  | 10
100
4 - LFB Wash
Clean up: Add 50 µl (0.5x) vol AMPPure beads, 5 min RT with mixing, wash 2 x 250 µl LFB, spin, dry, re-suspend in 15 µl EB and transfer eluate to fresh tube
Quantify 1 µl (199 µl WS 1X HS DNA) on Qubit. Dilute in NF H2O if required
AMPPure Volume (µl) |  | Library DNA (ng / µl) |  | Dilution Factor |  | Final Library [DNA] (ng/µl)
50 | [5 empty] | 0
5 - Loading Library
Add 400 ng of library (max volume = 12 ul)
Item |  |  | Per tube (µl)
Library DNA |  |  | 12
Elution Buffer (EB) |  |  | -
Sequencing Buffer (SQB) |  |  | 37.5
Loading Beads (LB) |  |  | 25.5 |  | (ensure mixed thoroughly just before addition)
Sequencing Run Details
Platform: |  | Mk1b
Flow Cell ID:
Flow Cell status:
Flow Cell usage: |  |  |  | (if used state hrs)
Flow Chemistry: |  | R10.4.1 |  | (assume R10.4.1)
Flow cell check: |  |  |  | (# functioning pores)
Run Length: |  |  |  | hrs

## Library
|  | Sample Information |  | SWGA | Multiplex PCR |  |  |  | Library Prep
# | Well | Sample ID | Extraction ID | sWGA Identifier | PCR Identifier | Qubit PCR [DNA] (ng/µl) | PCR Dilution Factor | PCR [DNA] (ng / µl) | Barcode# | PCR prodct (µl) for End-repair | NF H20 (µl) | SeqLib Identifier
1 | A1 | MIS1212 | MJ111 | SWJS044_A1 | PCTB150_A1 | 70 | 1 | 70 | 01 | 7.1429 | 2.8571 | SLJS038_A1
2 | B1 | MIS1213 | MJ112 | SWJS044_B1 | PCTB150_B1 | 48.6 | 1 | 48.6 | 02 | 10 | 0 | SLJS038_B1
3 | C1 | MIS1013 | MJ003 | SWJS044_C1 | PCTB150_C1 | 40.2 | 1 | 40.2 | 03 | 10 | 0 | SLJS038_C1
4 | D1 | MIS1014 | MJ004 | SWJS044_D1 | PCTB150_D1 | 42.2 | 1 | 42.2 | 04 | 10 | 0 | SLJS038_D1
5 | E1 | MIS1214 | MJ113 | SWJS044_E1 | PCTB150_E1 | 41.2 | 1 | 41.2 | 05 | 10 | 0 | SLJS038_E1
6 | F1 | MIS1215 | MJ114 | SWJS044_F1 | PCTB150_F1 | 7.3 | 1 | 7.3 | 06 | 10 | 0 | SLJS038_F1
7 | G1 | MIS1216 | MJ115 | SWJS044_G1 | PCTB150_G1 | 37.8 | 1 | 37.8 | 07 | 10 | 0 | SLJS038_G1
8 | H1 | MIS1217 | MJ116 | SWJS044_H1 | PCTB150_H1 | 22.2 | 1 | 22.2 | 08 | 10 | 0 | SLJS038_H1
9 | A2 | MIS1218 | MJ117 | SWJS044_A2 | PCTB150_A2 | 65.6 | 1 | 65.6 | 09 | 7.622 | 2.378 | SLJS038_A2
10 | B2 | MIS1219 | MJ118 | SWJS044_B2 | PCTB150_B2 | 54.4 | 1 | 54.4 | 10 | 9.1912 | 0.80882 | SLJS038_B2
11 | C2 | 3D7 | 3D7_01a | SWJS044_C2 | PCTB150_C2 | 4.48 | 1 | 4.48 | 11 | 10 | 0 | SLJS038_C2
12 | D2 | Dd2 | Dd2_01a | SWJS044_D2 | PCTB150_D2 | 32.8 | 1 | 32.8 | 12 | 10 | 0 | SLJS038_D2
13 | E2 | NTC | NTC_SWJS044 | SWJS044_E2 | PCTB150_E2 | 8.06 | 1 | 8.06 | 13 | 10 | 0 | SLJS038_E2
14 | F2 | MIS2345 | MT561 | SWJS044_F2 | PCTB150_F2 | 10 | 1 | 10 | 14 | 10 | 0 | SLJS038_F2
15 | G2 | [7 empty] | 15
16 | H2 | [7 empty] | 16
17 | A3 | [7 empty] | 17
18 | B3 | [7 empty] | 18
19 | C3 | [7 empty] | 19
20 | D3 | [7 empty] | 20
21 | E3 | [7 empty] | 21
22 | F3 | [7 empty] | 22
23 | G3 | [7 empty] | 23
24 | H3 | [7 empty] | 24
25 | A4 | [7 empty] | 25
26 | B4 | [7 empty] | 26
27 | C4 | [7 empty] | 27
28 | D4 | [7 empty] | 28
29 | E4 | [7 empty] | 29
30 | F4 | [7 empty] | 30
31 | G4 | [7 empty] | 31
32 | H4 | [7 empty] | 32
33 | A5 | [7 empty] | 33
34 | B5 | [7 empty] | 34
35 | C5 | [7 empty] | 35
36 | D5 | [7 empty] | 36
37 | E5 | [7 empty] | 37
38 | F5 | [7 empty] | 38
39 | G5 | [7 empty] | 39
40 | H5 | [7 empty] | 40
41 | A6 | [7 empty] | 41
42 | B6 | [7 empty] | 42
43 | C6 | [7 empty] | 43
44 | D6 | [7 empty] | 44
45 | E6 | [7 empty] | 45
46 | F6 | [7 empty] | 46
47 | G6 | [7 empty] | 47
48 | H6 | [7 empty] | 48
49 | A7 | [7 empty] | 49
50 | B7 | [7 empty] | 50
51 | C7 | [7 empty] | 51
52 | D7 | [7 empty] | 52
53 | E7 | [7 empty] | 53
54 | F7 | [7 empty] | 54
55 | G7 | [7 empty] | 55
56 | H7 | [7 empty] | 56
57 | A8 | [7 empty] | 57
58 | B8 | [7 empty] | 58
59 | C8 | [7 empty] | 59
60 | D8 | [7 empty] | 60
61 | E8 | [7 empty] | 61
62 | F8 | [7 empty] | 62
63 | G8 | [7 empty] | 63
64 | H8 | [7 empty] | 64
65 | A9 | [7 empty] | 65
66 | B9 | [7 empty] | 66
67 | C9 | [7 empty] | 67
68 | D9 | [7 empty] | 68
69 | E9 | [7 empty] | 69
70 | F9 | [7 empty] | 70
71 | G9 | [7 empty] | 71
72 | H9 | [7 empty] | 72
73 | A10 | [7 empty] | 73
74 | B10 | [7 empty] | 74
75 | C10 | [7 empty] | 75
76 | D10 | [7 empty] | 76
77 | E10 | [7 empty] | 77
78 | F10 | [7 empty] | 78
79 | G10 | [7 empty] | 79
80 | H10 | [7 empty] | 80
81 | A11 | [7 empty] | 81
82 | B11 | [7 empty] | 82
83 | C11 | [7 empty] | 83
84 | D11 | [7 empty] | 84
85 | E11 | [7 empty] | 85
86 | F11 | [7 empty] | 86
87 | G11 | [7 empty] | 87
88 | H11 | [7 empty] | 88
89 | A12 | [7 empty] | 89
90 | B12 | [7 empty] | 90
91 | C12 | [7 empty] | 91
92 | D12 | [7 empty] | 92
93 | E12 | [7 empty] | 93
94 | F12 | [7 empty] | 94
95 | G12 | [7 empty] | 95
96 | H12 | [7 empty] | 96

## Instructions
Instructions:
This template is to be used to record library and sequencing steps as part of a NOMADS sequencing run. There are two tabs to complete:
Assay | A simplified list of assay steps / componentes including master mix calculations and plate layouts
Library | Sample level details associated with the library procedure
The following tabs should not need to be altered, except for potentially adding user names
reference | contains look-up tables, assumptions etc. Edit the entries in green according to your needs
exp_metadata | Contains experiment level metadata for export
rxn_metadata | Contains rxn level metadata for export
All experimental metadata can be extracted to a csv file for nomadic pipeline ingestion using the warehouse.py script in this repository:
Additional notes:
1. Ensure that all identifier columns (sWGA / PCR) have a value for each reaction. Enter NA (e.g. with a control) where there is none
2. Do not overwrite any shaded cells - if a change needs to be made to the worksheet then report the issue.

## reference
Assumptions |  |  | Look-ups | User-defined
Description |  |  | Flow cell status | User | Initials | Project
End repair target mass | 500 | ng | New | John Smith | JS | CoRE
End repair max volume | 10 | ul | Used | Fiona Waiting | FW | ProACT
Adapter Ligation target mass | 800 | ng |  | Terence Broad | TB | MIS2024
Adapter ligation max volume | 65 | ul | Flow cell status | NB. The entries above are used for dropdown options in other tabs. To add additional entries and maintain the dropdowns, do the following:
Flow cell target mass | 400 | ng | New | 1. Select a complete entry i.e. for names you would highlight two cells e.g. G5 and H5
Flow cell load max volume | 12 | ul | Used | 2. Right click on the highlighted cells and select 'insert'
3. Select 'Shift cells down'
Experiment |  |  |  | 4. Enter the new details into the new row
type | seqlib
version | 3

## expt_metadata
expt_id | expt_date | expt_user | expt_type | expt_version | expt_notes | expt_summary | expt_rxns | endrepair_targetmass_ng | endrepair_maxvol_ul | endrepair_dnaconc_ngul | adaptlig_targetmass_ng | adaptlig_maxvol_ul | library_dnaconc_ngul | seq_platform | flowcell_targetmass_ng | flowcell_maxvol_ul | flowcell_id | flowcell_chemistry | flowcell_status | flowcell_checkpores | flowcell_runlength_hrs | flowcell_prevusage_hrs
SLJS038 | 2024-02-06 | John Smith | seqlib | 3 | Batch F | MIS2024_BatchF | 13 | 500 | 10 | 0 | 800 | 65 | 0 | Mk1b | 400 | 12 | 0 | R10.4.1 | 0 | 0 | 0

## rxn_metadata
sample_id | extraction_id | expt_id | swga_identifier | pcr_identifier | seqlib_identifier | barcode | endrepair_vol_ul
MIS1212 | MJ111 | SLJS038 | SWJS044_A1 | PCTB150_A1 | SLJS038_A1 | barcode01 | 7.1429
MIS1213 | MJ112 | SLJS038 | SWJS044_B1 | PCTB150_B1 | SLJS038_B1 | barcode02 | 10
MIS1013 | MJ003 | SLJS038 | SWJS044_C1 | PCTB150_C1 | SLJS038_C1 | barcode03 | 10
MIS1014 | MJ004 | SLJS038 | SWJS044_D1 | PCTB150_D1 | SLJS038_D1 | barcode04 | 10
MIS1214 | MJ113 | SLJS038 | SWJS044_E1 | PCTB150_E1 | SLJS038_E1 | barcode05 | 10
MIS1215 | MJ114 | SLJS038 | SWJS044_F1 | PCTB150_F1 | SLJS038_F1 | barcode06 | 10
MIS1216 | MJ115 | SLJS038 | SWJS044_G1 | PCTB150_G1 | SLJS038_G1 | barcode07 | 10
MIS1217 | MJ116 | SLJS038 | SWJS044_H1 | PCTB150_H1 | SLJS038_H1 | barcode08 | 10
MIS1218 | MJ117 | SLJS038 | SWJS044_A2 | PCTB150_A2 | SLJS038_A2 | barcode09 | 7.622
MIS1219 | MJ118 | SLJS038 | SWJS044_B2 | PCTB150_B2 | SLJS038_B2 | barcode10 | 9.1912
3D7 | 3D7_01a | SLJS038 | SWJS044_C2 | PCTB150_C2 | SLJS038_C2 | barcode11 | 10
Dd2 | Dd2_01a | SLJS038 | SWJS044_D2 | PCTB150_D2 | SLJS038_D2 | barcode12 | 10
NTC | NTC_SWJS044 | SLJS038 | SWJS044_E2 | PCTB150_E2 | SLJS038_E2 | barcode13 | 10
MIS2345 | MT561 | SLJS038 | SWJS044_F2 | PCTB150_F2 | SLJS038_F2 | barcode14 | 10