## Assay
NOMADS Library Worksheet
Date: | [5 empty] | (YYYY-MM-DD) |  | KEY
User: | [5 empty] | (select from dropdown) |  | Required fields
Exp Number: | [5 empty] | (user created three digit ID) |  | Calculated fields
Exp ID: | [5 empty] | (SL = Sequencing Library) |  | Do NOT use any commas in fields
Exp Name:
Project: | [5 empty] | (select from dropdown)
Batch: | [5 empty] | (e.g. A, B, C etc)
Exp Summary: | [5 empty] | (Overwrite if necessary)
Filename:
Number of samples:
Notes:
1 - Library Preparation | [6 empty] | (Values in Library Tab)
1. Add PCR product per sample for end repair: | [5 empty] | ng added, max vol = 10 µl
2. End-repair rxn: |  | Overage | 20%
Item |  |  | Per tube (µl) |  | MM x (µl) |  | Temperature (oC) |  | Time (min)
PCR product |  |  | x |  | - |  | 20 |  | 15
NF H20 |  |  | 10 - x |  | - |  | 65 |  | 15
NEBNext End repair reaction buffer (10x) |  |  | 1.4 |  | 0 |  | 4 |  | ∞
NEBNext end prep enzyme mix |  |  | 0.6 |  | 0
|  |  | 12 |  | Add 2 µl of MM to each
3. Barcoding Ligation: |  | Overage | 10%
Item |  |  | Per tube (µl) |  | MM x (µl) |  | Temperature (oC) |  | Time (min)
Native Barcode (1-96) |  |  | 0.5 |  | - |  | 20 |  | 20
Ultra II Ligation MM |  |  | 6 |  | 0 |  | 65 |  | 10
Ultra II Ligation Enhancer |  |  | 0.2 |  | 0 |  | 8 |  | ∞
|  |  | 18.7 |  | Add 6.2 µl of MM to each
2 - Pooling and clean-up
1. Combine equal volume of all samples into a new LoBind tube
2. Clean up: Add 0.4x vol AMPPure beads, 5 min RT with mixing, wash 2 x 200 µl 80% EtOH, spin, dry, re-suspend in 70 µl EB and transfer eluate to fresh tube
3. Quantify 1 µl (199 µl WS 1X HS DNA) on Qubit. Dilute in NF H2O if required
AMPPure Volume (µl) | Pooled DNA (ng / µl) | Dilution Factor | Final Pooled [DNA] (ng/µl)*
0 |  |  | 0
3 - Adapter Ligation
Added | 1500 | ng of product in rxn volume of |  |  |  | ul
Item |  |  | Per tube (µl) |  |  |  | Temperature (oC) |  | Time (min)
Barcoded pool |  |  | 30 |  |  |  | RT |  | 10
NF H20 |  |  | 0
Ligation Adapter (NA) |  |  | 5
Ligation Buffer (LNB) |  |  | 0
Quick T4 DNA Ligase (NEBNext) |  |  | 0
35
4 - LFB Wash
Clean up: Add 0.5x vol AMPPure beads, 5 min RT with mixing, wash 2 x 250 µl LFB, spin, dry, re-suspend in 15 µl EB and transfer eluate to fresh tube
Quantify: 1 µl (199 µl WS 1X HS DNA) on Qubit. Dilute in NF H2O if required
AMPPure Volume (µl) |  | Library DNA (ng / µl) |  | Dilution Factor |  | Final Library [DNA] (ng/µl)
0 | [5 empty] | 0
5 - Loading Library
Added | 500 | ng of library (max volume = 12µl)
Item |  |  | Per tube (µl)
Library DNA |  |  | 12
Elution Buffer (EB) |  |  | -
Sequencing Buffer (SQB) |  |  | 37.5
Loading Beads (LB) |  |  | 25.5 |  | (ensure mixed thoroughly just before addition)
Sequencing Run Details
Platform: |  | Mk1b
Flow Cell ID:
Flow Cell status:
Flow Cell usage: |  |  |  | (if used state hrs)
Flow Chemistry: |  | R10.4.1 |  | (assume R10.4.1)
Flow cell check: |  |  |  | (# functioning pores)
Run Length: |  |  |  | hrs

## Library
|  | Sample Information |  | SWGA | Multiplex PCR |  |  |  | Library Prep
# | Well | Sample ID | Extraction ID | sWGA Identifier | PCR Identifier | Qubit PCR [DNA] (ng/µl) | PCR Dilution Factor | PCR [DNA] (ng / µl) | Barcode# | PCR prodct (µl) for End-repair | NF H20 (µl) | SeqLib Identifier
1 | A1 | [7 empty] | 01
2 | B1 | [7 empty] | 02
3 | C1 | [7 empty] | 03
4 | D1 | [7 empty] | 04
5 | E1 | [7 empty] | 05
6 | F1 | [7 empty] | 06
7 | G1 | [7 empty] | 07
8 | H1 | [7 empty] | 08
9 | A2 | [7 empty] | 09
10 | B2 | [7 empty] | 10
11 | C2 | [7 empty] | 11
12 | D2 | [7 empty] | 12
13 | E2 | [7 empty] | 13
14 | F2 | [7 empty] | 14
15 | G2 | [7 empty] | 15
16 | H2 | [7 empty] | 16
17 | A3 | [7 empty] | 17
18 | B3 | [7 empty] | 18
19 | C3 | [7 empty] | 19
20 | D3 | [7 empty] | 20
21 | E3 | [7 empty] | 21
22 | F3 | [7 empty] | 22
23 | G3 | [7 empty] | 23
24 | H3 | [7 empty] | 24
25 | A4 | [7 empty] | 25
26 | B4 | [7 empty] | 26
27 | C4 | [7 empty] | 27
28 | D4 | [7 empty] | 28
29 | E4 | [7 empty] | 29
30 | F4 | [7 empty] | 30
31 | G4 | [7 empty] | 31
32 | H4 | [7 empty] | 32
33 | A5 | [7 empty] | 33
34 | B5 | [7 empty] | 34
35 | C5 | [7 empty] | 35
36 | D5 | [7 empty] | 36
37 | E5 | [7 empty] | 37
38 | F5 | [7 empty] | 38
39 | G5 | [7 empty] | 39
40 | H5 | [7 empty] | 40
41 | A6 | [7 empty] | 41
42 | B6 | [7 empty] | 42
43 | C6 | [7 empty] | 43
44 | D6 | [7 empty] | 44
45 | E6 | [7 empty] | 45
46 | F6 | [7 empty] | 46
47 | G6 | [7 empty] | 47
48 | H6 | [7 empty] | 48
49 | A7 | [7 empty] | 49
50 | B7 | [7 empty] | 50
51 | C7 | [7 empty] | 51
52 | D7 | [7 empty] | 52
53 | E7 | [7 empty] | 53
54 | F7 | [7 empty] | 54
55 | G7 | [7 empty] | 55
56 | H7 | [7 empty] | 56
57 | A8 | [7 empty] | 57
58 | B8 | [7 empty] | 58
59 | C8 | [7 empty] | 59
60 | D8 | [7 empty] | 60
61 | E8 | [7 empty] | 61
62 | F8 | [7 empty] | 62
63 | G8 | [7 empty] | 63
64 | H8 | [7 empty] | 64
65 | A9 | [7 empty] | 65
66 | B9 | [7 empty] | 66
67 | C9 | [7 empty] | 67
68 | D9 | [7 empty] | 68
69 | E9 | [7 empty] | 69
70 | F9 | [7 empty] | 70
71 | G9 | [7 empty] | 71
72 | H9 | [7 empty] | 72
73 | A10 | [7 empty] | 73
74 | B10 | [7 empty] | 74
75 | C10 | [7 empty] | 75
76 | D10 | [7 empty] | 76
77 | E10 | [7 empty] | 77
78 | F10 | [7 empty] | 78
79 | G10 | [7 empty] | 79
80 | H10 | [7 empty] | 80
81 | A11 | [7 empty] | 81
82 | B11 | [7 empty] | 82
83 | C11 | [7 empty] | 83
84 | D11 | [7 empty] | 84
85 | E11 | [7 empty] | 85
86 | F11 | [7 empty] | 86
87 | G11 | [7 empty] | 87
88 | H11 | [7 empty] | 88
89 | A12 | [7 empty] | 89
90 | B12 | [7 empty] | 90
91 | C12 | [7 empty] | 91
92 | D12 | [7 empty] | 92
93 | E12 | [7 empty] | 93
94 | F12 | [7 empty] | 94
95 | G12 | [7 empty] | 95
96 | H12 | [7 empty] | 96

## Instructions
Instructions:
This template is to be used to record library and sequencing steps as part of a NOMADS sequencing run. There are two tabs to complete:
Assay | A simplified list of assay steps / componentes including master mix calculations and plate layouts
Library | Sample level details associated with the library procedure
The following tabs should not need to be altered, except for potentially adding user names
reference | contains look-up tables, assumptions etc. Edit the entries in green according to your needs
exp_metadata | Contains experiment level metadata for export
rxn_metadata | Contains rxn level metadata for export
All experimental metadata can be extracted to a csv file for nomadic pipeline ingestion using the warehouse.py script in this repository:
Additional notes:
1. Ensure that all identifier columns (sWGA / PCR) have a value for each reaction. Enter NA (e.g. with a control) where there is none
2. Do not overwrite any shaded cells - if a change needs to be made to the worksheet then report the issue.

## reference
Assumptions |  |  | Look-ups | User-defined
Description |  |  | Flow cell status | User | Initials | Project
End repair max volume | 10 | ul | New | John Smith | JS | Project A
Adapter ligation max volume | 30 | ul | Used | Fiona Waiting | FW | Project B
Flow cell load max volume | 12 | ul |  | Terence Broad | TB | Project C
|  |  | Adaptor ligation rxn vol | NB. The entries above are used for dropdown options in other tabs. To add additional entries and maintain the dropdowns, do the following:
Experiment |  |  | 100 | 1. Select a complete entry i.e. for names you would highlight two cells e.g. G5 and H5
type | seqlib |  | 50 | 2. Right click on the highlighted cells and select 'insert'
version | 4 |  |  | 3. Select 'Shift cells down'
4. Enter the new details into the new row
Changelog from prev version
Moved DNA mass targets to Assay tab
Changed all CONCAT refs to CONCATENATE for translations

## expt_metadata
expt_id | expt_date | expt_user | expt_type | expt_version | expt_notes | expt_summary | expt_rxns | endrepair_targetmass_ng | endrepair_maxvol_ul | endrepair_dnaconc_ngul | adaptlig_targetmass_ng | adaptlig_maxvol_ul | library_dnaconc_ngul | seq_platform | flowcell_targetmass_ng | flowcell_maxvol_ul | flowcell_id | flowcell_chemistry | flowcell_status | flowcell_checkpores | flowcell_runlength_hrs | flowcell_prevusage_hrs
| 0 | 0 | seqlib | 4 | 0 |  | 0 | 0 | 10 | 0 | 1500 | 30 | 0 | Mk1b | 500 | 12 | 0 | R10.4.1 | 0 | 0 | 0

## rxn_metadata
sample_id | extraction_id | expt_id | swga_identifier | pcr_identifier | seqlib_identifier | barcode | endrepair_vol_ul