## Assay
NOMADS sWGA Worksheet
Date: | [5 empty] | (YYYY-MM-DD) |  |  |  | KEY
User: | [5 empty] | (select from dropdown) |  |  |  | Required fields
Exp Number: | [5 empty] | (three digit ID created by the user) |  |  |  | Calculated fields
Exp ID: | [5 empty] | (SW = sWGA) |  |  |  | Do NOT use any commas
Exp Name:
Project: | [5 empty] | (select from dropdown)
Batch: | [5 empty] | (e.g. A, B, C etc)
Exp Summary: | [5 empty] | (Overwrite if necessary)
Filename:
Number of samples: | [5 empty] | (for master mix calculation)
| Reaction Volume: |  |  |  |  | (select from dropdown)
Notes:
1 - SWGA |  | Overage | 10%
1. Make up master mix as below and add -10 µl to each well
Item |  |  | Per tube (µl) |  | MM x (µl) |  |  |  | Temperature (oC) |  | Time (min)
10x Phi29 Buffer |  |  | 0 | [5 empty] | 35 |  | 5 min
BSA (20mg/mL) |  |  | 0.25 | [5 empty] | 34 |  | 10 min
100nM Primer Mix |  |  | 1.25 | [5 empty] | 33 |  | 15 min
10mM dNTP |  |  | 5 | [5 empty] | 32 |  | 20 min
Phi29 (10U) |  |  | 1 | [5 empty] | 31 |  | 30 min
Nuclease-Free H20 |  |  | -17.5 | [5 empty] | 30 |  | 16 hr
[6 empty] | Add -10 µl of MM to each well |  |  | 65 |  | 15 min
[9 empty] | 10 |  | ∞
2. For each sample add target of 40 ng of DNA for each up to a max vol of 10ul. Add TE as required. | [9 empty] | (Enter in sWGA Tab)
3. Run sWGA on thermocycler according to above right table
4. Quantify 1 µl (199 µl WS 1X HS DNA). Dilute in H2O if required | [9 empty] | (Enter in sWGA Tab)
sWGA
| 1 | 2 | 3 | 4 | 5 | 6 | 7 | 8 | 9 | 10 | 11 | 12
A
B
C
D
E
F
G
H

## sWGA
|  | Sample Information |  | SWGA
# | Well | Sample ID | Extraction ID | sWGA Identifier | sWGA template (ul) | sWGA qubit [DNA] (ng / ul) | sWGA Dilution Factor | sWGA product [DNA] (ng / ul) | Proceed with PCR
1 | A1
2 | B1
3 | C1
4 | D1
5 | E1
6 | F1
7 | G1
8 | H1
9 | A2
10 | B2
11 | C2
12 | D2
13 | E2
14 | F2
15 | G2
16 | H2
17 | A3
18 | B3
19 | C3
20 | D3
21 | E3
22 | F3
23 | G3
24 | H3
25 | A4
26 | B4
27 | C4
28 | D4
29 | E4
30 | F4
31 | G4
32 | H4
33 | A5
34 | B5
35 | C5
36 | D5
37 | E5
38 | F5
39 | G5
40 | H5
41 | A6
42 | B6
43 | C6
44 | D6
45 | E6
46 | F6
47 | G6
48 | H6
49 | A7
50 | B7
51 | C7
52 | D7
53 | E7
54 | F7
55 | G7
56 | H7
57 | A8
58 | B8
59 | C8
60 | D8
61 | E8
62 | F8
63 | G8
64 | H8
65 | A9
66 | B9
67 | C9
68 | D9
69 | E9
70 | F9
71 | G9
72 | H9
73 | A10
74 | B10
75 | C10
76 | D10
77 | E10
78 | F10
79 | G10
80 | H10
81 | A11
82 | B11
83 | C11
84 | D11
85 | E11
86 | F11
87 | G11
88 | H11
89 | A12
90 | B12
91 | C12
92 | D12
93 | E12
94 | F12
95 | G12
96 | H12
|  | 1 | 1 |  | 1 |  | 1

## reference
Assumptions |  |  | Look-ups | User-defined
Description |  |  | Reaction Volume (ul) | User | Initials | Project
DNA template mass | 40 | ng | 30 | Person A | PA | Project A
swga template max vol | 10 | ul | 50 | Person B | PB | Project B
|  |  |  | Person C | PC | Project C
Experiment
type | sWGA
version | 6 |  |  | NB. The entries above are used for dropdown options in other tabs. To add additional entries and maintain the dropdowns, do the following:
1. Select a complete entry i.e. for names you would highlight two cells e.g. G5 and H5
Changelog from previous version |  |  |  | 2. Right click on the highlighted cells and select 'insert'
Ability to filter sWGA table |  |  |  | 3. Select 'Shift cells down'
4. Enter the new details into the new row

## Instructions
Instructions
This template is to be used to record sWGA experiments as part of a NOMADS sequencing run.
Tabs
There are two tabs to complete (green), two tabs for exporting data (red) and one tab (orange) for reference values:
Assay | A simplified list of assay steps / components including master mix calculations and plate layouts
sWGA | Sample level details associated with the sWGA experiment
reference | Contains look-up tables, assumptions etc. Edit the entries in green according to your needs
exp_metadata | Contains experiment level metadata for export (NO EDITING)
rxn_metadata | Contains rxn level metadata for export (NO EDITING)
To prevent inadvertent loss of data, cells are protected from editing.
Process
1. Enter all experimental and sample details on the 'Assay' and 'sWGA' tabs before / during the experiment
2. Once experiment is complete, copy outputs from the 'sWGA' tab as follows:
- Filter 'Proceed with PCR' column to entries with a 'Yes'
- Copy the first three columns i.e. 'Sample ID', 'Extraction ID' and 'sWGA Identifier' for all rows that are selected for PCR
3. In the appropriate PCR template 'Paste Values' into the corresponding columns
4. All experimental data can now be extracted using warehouse
Notes
To prevent inadvertent loss of data, cells are protected from editing.
Please contact the NOMADS team if any changes need to be made to the template.

## expt_metadata
expt_id | expt_date | expt_user | expt_type | expt_version | expt_rxns | expt_notes | expt_summary | swga_rxnvol_ul | swga_targetmass_ng
|  |  | sWGA | 6 |  |  |  |  | 40

## rxn_metadata
sample_id | extraction_id | expt_id | swga_identifier | swga_template_ul | swga_product_ngul