## Assay
NOMADS PCR Worksheet
Date: | [5 empty] | (YYYY-MM-DD) |  |  |  | KEY
User: | [5 empty] | (select from dropdown) |  |  |  | Required fields
Exp Number: | [5 empty] | (three digit ID created by the user) |  |  |  | Calculated fields
Exp ID: | [5 empty] | (PC = PCR) |  |  |  | Do NOT use any commas
Exp Name:
Project: | [5 empty] | (select from dropdown)
Batch: | [5 empty] | (e.g. A, B, C etc)
Exp Summary: | [5 empty] | (Overwrite if necessary)
Filename:
Assay Name: | [5 empty] | (select from dropdown)
Targets: | [5 empty] | (target panel)
Primers: | [5 empty] | (primer ids)
Primer Source: | [5 empty] | (to be able to track PCR consistency)
Number of samples:
Notes:
1 -Multiplex PCR |  | Overage | 10%
Item |  |  | Per tube (µl) |  | MM x (µl) |  |  |  | Temperature (oC) |  | Time | Cycles
SWGA Product |  |  | 2 |  | - |  |  |  | 93 |  | 3 min
5x Buffer |  |  | 5 |  | 0 |  |  |  | 98 |  | 20 sec | x30
10mM dNTPs |  |  | 0.75 |  | 0 |  |  |  | 50 |  | 15 sec
KAPA Polymerase (1U/ul) |  |  | 0.5 |  | 0 |  |  |  | 60 |  | 6 min
Primer pool (10 μM) |  |  | 1.5 |  | 0 |  |  |  | 60 |  | 10 min
Water |  |  | 15.25 |  | 0
|  |  | 25 |  | Add 23 µl of MM to each well
1. Run 2 µl of PCR product on a 1% agarose gel, picture and annotate it | [9 empty] | (Enter in Gel Image Tab)
2. Clean-up with 23 µl AMPPure beads (1X ratio), mix and incubate at RT for 5 min. Pellet on magnet for 8 min and wash 2 x 200 µl 80% fresh EtoH, spin, dry, then re-suspend in 15 µl EB and transfer to fresh tube / well
3. Quantify 1 µl (199 µl WS 1X HS DNA). Dilute in NF H2O if required | [9 empty] | (Enter in PCR Tab)
PCR
| 1 | 2 | 3 | 4 | 5 | 6 | 7 | 8 | 9 | 10 | 11 | 12
A
B
C
D
E
F
G
H

## PCR
|  | Sample Information |  | SWGA | Multiplex PCR
# | Well | Sample ID | Extraction ID | sWGA identifier | PCR Identifier | Qubit PCR [DNA] (ng/µl) | PCR Dilution Factor | PCR [DNA] (ng / µl) | Proceed with library prep
1 | A1
2 | B1
3 | C1
4 | D1
5 | E1
6 | F1
7 | G1
8 | H1
9 | A2
10 | B2
11 | C2
12 | D2
13 | E2
14 | F2
15 | G2
16 | H2
17 | A3
18 | B3
19 | C3
20 | D3
21 | E3
22 | F3
23 | G3
24 | H3
25 | A4
26 | B4
27 | C4
28 | D4
29 | E4
30 | F4
31 | G4
32 | H4
33 | A5
34 | B5
35 | C5
36 | D5
37 | E5
38 | F5
39 | G5
40 | H5
41 | A6
42 | B6
43 | C6
44 | D6
45 | E6
46 | F6
47 | G6
48 | H6
49 | A7
50 | B7
51 | C7
52 | D7
53 | E7
54 | F7
55 | G7
56 | H7
57 | A8
58 | B8
59 | C8
60 | D8
61 | E8
62 | F8
63 | G8
64 | H8
65 | A9
66 | B9
67 | C9
68 | D9
69 | E9
70 | F9
71 | G9
72 | H9
73 | A10
74 | B10
75 | C10
76 | D10
77 | E10
78 | F10
79 | G10
80 | H10
81 | A11
82 | B11
83 | C11
84 | D11
85 | E11
86 | F11
87 | G11
88 | H11
89 | A12
90 | B12
91 | C12
92 | D12
93 | E12
94 | F12
95 | G12
96 | H12
|  | 1 | 1

## Gel
Well | Contents

## Instructions
Instructions:
This template is to be used to record PCR experiments as part of a NOMADS sequencing run. There are three tabs to complete:
Assay | A simplified list of assay steps / componentes including master mix calculations and plate layouts
PCR | Sample level details associated with the PCR procedure
Gel | Storage location for the post-PCR annotated gel picture
The following tabs should not need to be altered, except for potentially adding user names
reference | contains look-up tables, assumptions etc. Edit the entries in green according to your needs
expt_metadata | Contains experiment level metadata for export
rxn_metadata | Contains rxn level metadata for export
Once PCR is completed, copy outputs from the PCR tab as follows:
1. Filter 'Proceed with library prep' column to entries with a 'Yes'
2. Copy all 'Sample Information', 'sWGA Identifier' and 'PCR Identifier' columns and paste into the library worksheet
3. Export all experimental metadata to a csv file for nomadic pipeline ingestion by clicking button below:
All experimental metadata can be extracted to a csv file for nomadic pipeline ingestion using the warehouse.py script in this repository:

## reference
Assumptions |  | Look-ups |  |  | User-defined
Description |  | Assay Name | Targets | Primer Set | User | Initials
|  | NOMADS8 | Pf-01-8 | N001 | John Smith | JS
|  | NOMADS16 | Pf-02-16 | N002 | Fiona Waiting | FW
Experiment |  |  |  |  | Terence Broad | TB
type | PCR |  |  |  | NB. The entries above are used for dropdown options in other tabs. To add additional entries and maintain the dropdowns, do the following:
version | 2 |  |  |  | 1. Select a complete entry i.e. for names you would highlight two cells e.g. I5 and J5
2. Right click on the highlighted cells and select 'insert'
3. Select 'Shift cells down'
4. Enter the new details into the new row

## expt_metadata
expt_id | expt_date | expt_user | expt_type | expt_version | expt_assay | expt_notes | expt_summary | expt_rxns | pcr_primers | pcr_primersource | pcr_targetpanel
| 0 | 0 | PCR | 2 | 0 | 0 |  | 0 |  | 0

## rxn_metadata
sample_id | extraction_id | expt_id | swga_identifier | pcr_identifier | pcr_product_ngul