## Assay
NOMADS Library Worksheet - Rapid Kit
Date: | [5 empty] | (YYYY-MM-DD) |  |  | KEY
User: | [5 empty] | (select from dropdown) |  |  | Required fields
Exp Number: | [5 empty] | (user created three digit ID) |  |  | Calculated fields
Exp ID: | [5 empty] | (SL = Sequencing Library) |  |  | Do NOT use any commas in fields
Exp Name:
Project: | [5 empty] | (select from dropdown)
Batch: | [5 empty] | (e.g. A, B, C etc)
Exp Summary: | [5 empty] | (Overwrite if necessary)
Filename:
Number of samples:
Notes:
1 - Library Preparation
1. Add 200 ng sample PCR product into a fresh plate according to concentration | [7 empty] | (Values in Library Tab)
2. Add 1 µl of rapid barcode to each sample, mix thoroughly and incubate: | [7 empty] | Temperature (oC) |  | Time (min)
[8 empty] | 30 |  | ∞
[8 empty] | 30 |  | 2
[8 empty] | 80 |  | 2
[8 empty] | 8 |  | ∞
2 - Pooling and clean-up
1. Pool 5 µl of all samples into a new LoBind tube
2. Clean up: Add 0.5x vol AMPPure beads, 5 min RT with mixing, wash with fresh 80% EtOH, spin, dry, re-suspend in 15 µl EB (10 min @RT) and transfer eluate to fresh tube
3. Quantify 1 µl of a 1:10 dilution (NF H2O ) of the DNA (199 µl WS 1X HS DNA) on Qubit
AMPPure Volume (µl) | Pooled DNA (ng / µl) | Dilution Factor | Final Pooled [DNA] (ng/µl)* |  | Volume to adaptor ligate (µll) |  | Volume of EB to add (µll)
0 |  | 10 | 0
3 - Adapter Ligation
1. Combine 1.5 µl Rapid Adaptor (RA) and 3.5 µl Adaptor Buffer (ADB) in fresh tube
2. Add 1 µl of diluted RA + ADB to the 10 µl of adapter ligated cleaned pooled DNA
3. Incubate for 5 min at RT
4 - Loading Library
Item |  |  | Per tube (µl)
Library DNA |  |  | 11
Sequencing Buffer (SB) |  |  | 37.5
Loading Beads (LIB) |  |  | 25.5 |  | (ensure mixed thoroughly just before addition)
Sequencing Run Details
Platform: |  |  |  | (select from dropdown)
Flow Cell ID:
Flow Cell status:
Flow Cell usage: |  |  |  | (if used state hrs)
Flow Chemistry: |  |  |  | (select from dropdown)
Flow cell check: |  |  |  | (# functioning pores)
Run Length: |  |  |  | hrs

## Library
|  |  | Sample Information |  |  | SWGA | Multiplex PCR |  |  |  | Library Prep
# | Column | Well | Sample ID | Extraction ID | Sample Type | sWGA Identifier | PCR Identifier | Qubit PCR [DNA] (ng/µl) | PCR Dilution Factor | PCR [DNA] (ng / µl) | Barcode# | PCR prodct (µl) to add (exact) | Min vol for col | Max vol for col | Av vol for col | PCR prodct (µl) to add (3 per column) | PCR prodct (µl) to add (2 per column) | PCR prodct (µl) to add (1 per column) | PCR prodct (µl) to add (Avg per plate) | PCR prodct (µl) to add (Max per plate) | PCR prodct (µl) to add (2 per plate) | PCR prodct (µl) to add (calculated) | PCR prodct (µl) added (if different from calculated) | NF H20 (µl) | SeqLib Identifier
1 | 1 | A1 | [8 empty] | 01
2 | 1 | B1 | [8 empty] | 02
3 | 1 | C1 | [8 empty] | 03
4 | 1 | D1 | [8 empty] | 04
5 | 1 | E1 | [8 empty] | 05
6 | 1 | F1 | [8 empty] | 06
7 | 1 | G1 | [8 empty] | 07
8 | 1 | H1 | [8 empty] | 08
9 | 2 | A2 | [8 empty] | 09
10 | 2 | B2 | [8 empty] | 10
11 | 2 | C2 | [8 empty] | 11
12 | 2 | D2 | [8 empty] | 12
13 | 2 | E2 | [8 empty] | 13
14 | 2 | F2 | [8 empty] | 14
15 | 2 | G2 | [8 empty] | 15
16 | 2 | H2 | [8 empty] | 16
17 | 3 | A3 | [8 empty] | 17
18 | 3 | B3 | [8 empty] | 18
19 | 3 | C3 | [8 empty] | 19
20 | 3 | D3 | [8 empty] | 20
21 | 3 | E3 | [8 empty] | 21
22 | 3 | F3 | [8 empty] | 22
23 | 3 | G3 | [8 empty] | 23
24 | 3 | H3 | [8 empty] | 24
25 | 4 | A4 | [8 empty] | 25
26 | 4 | B4 | [8 empty] | 26
27 | 4 | C4 | [8 empty] | 27
28 | 4 | D4 | [8 empty] | 28
29 | 4 | E4 | [8 empty] | 29
30 | 4 | F4 | [8 empty] | 30
31 | 4 | G4 | [8 empty] | 31
32 | 4 | H4 | [8 empty] | 32
33 | 5 | A5 | [8 empty] | 33
34 | 5 | B5 | [8 empty] | 34
35 | 5 | C5 | [8 empty] | 35
36 | 5 | D5 | [8 empty] | 36
37 | 5 | E5 | [8 empty] | 37
38 | 5 | F5 | [8 empty] | 38
39 | 5 | G5 | [8 empty] | 39
40 | 5 | H5 | [8 empty] | 40
41 | 6 | A6 | [8 empty] | 41
42 | 6 | B6 | [8 empty] | 42
43 | 6 | C6 | [8 empty] | 43
44 | 6 | D6 | [8 empty] | 44
45 | 6 | E6 | [8 empty] | 45
46 | 6 | F6 | [8 empty] | 46
47 | 6 | G6 | [8 empty] | 47
48 | 6 | H6 | [8 empty] | 48
49 | 7 | A7 | [8 empty] | 49
50 | 7 | B7 | [8 empty] | 50
51 | 7 | C7 | [8 empty] | 51
52 | 7 | D7 | [8 empty] | 52
53 | 7 | E7 | [8 empty] | 53
54 | 7 | F7 | [8 empty] | 54
55 | 7 | G7 | [8 empty] | 55
56 | 7 | H7 | [8 empty] | 56
57 | 8 | A8 | [8 empty] | 57
58 | 8 | B8 | [8 empty] | 58
59 | 8 | C8 | [8 empty] | 59
60 | 8 | D8 | [8 empty] | 60
61 | 8 | E8 | [8 empty] | 61
62 | 8 | F8 | [8 empty] | 62
63 | 8 | G8 | [8 empty] | 63
64 | 8 | H8 | [8 empty] | 64
65 | 9 | A9 | [8 empty] | 65
66 | 9 | B9 | [8 empty] | 66
67 | 9 | C9 | [8 empty] | 67
68 | 9 | D9 | [8 empty] | 68
69 | 9 | E9 | [8 empty] | 69
70 | 9 | F9 | [8 empty] | 70
71 | 9 | G9 | [8 empty] | 71
72 | 9 | H9 | [8 empty] | 72
73 | 10 | A10 | [8 empty] | 73
74 | 10 | B10 | [8 empty] | 74
75 | 10 | C10 | [8 empty] | 75
76 | 10 | D10 | [8 empty] | 76
77 | 10 | E10 | [8 empty] | 77
78 | 10 | F10 | [8 empty] | 78
79 | 10 | G10 | [8 empty] | 79
80 | 10 | H10 | [8 empty] | 80
81 | 11 | A11 | [8 empty] | 81
82 | 11 | B11 | [8 empty] | 82
83 | 11 | C11 | [8 empty] | 83
84 | 11 | D11 | [8 empty] | 84
85 | 11 | E11 | [8 empty] | 85
86 | 11 | F11 | [8 empty] | 86
87 | 11 | G11 | [8 empty] | 87
88 | 11 | H11 | [8 empty] | 88
89 | 12 | A12 | [8 empty] | 89
90 | 12 | B12 | [8 empty] | 90
91 | 12 | C12 | [8 empty] | 91
92 | 12 | D12 | [8 empty] | 92
93 | 12 | E12 | [8 empty] | 93
94 | 12 | F12 | [8 empty] | 94
95 | 12 | G12 | [8 empty] | 95
96 | 12 | H12 | [8 empty] | 96

## reference
Assumptions |  |  | Look-ups |  | User-defined
Description |  |  | Flow cell status |  | User | Initials | Project
PCR product target mass | 200 | ng | New |  | Person A | PA | Project 1
PCR product max volume | 10 | ul | Used |  | Person B | PB | Project 2
Flow cell target mass | 800 | ng |  |  | Person C | PC | Project 3
Flow cell load max volume | 12 | ul | Adaptor ligation rxn vol
Vol calculation type | 1 per column | (recommend 1 per column) | 100
50
Experiment
type | seqlib |  | ONT Platforms |  | NB. The entries above are used for dropdown options in other tabs. To add additional entries and maintain the dropdowns, do the following:
sub-type | rapid |  | Mk1b |  | 1. Select a complete entry i.e. for names you would highlight two cells e.g. G5 and H5
version | 2 |  | Mk1c |  | 2. Right click on the highlighted cells and select 'insert'
|  |  | GridIon |  | 3. Select 'Shift cells down'
Changelog from prev version |  |  | Promethion |  | 4. Enter the new details into the new row
Added Sample type |  |  | P2
Flow Chemistry
R9.4.1
R10.4.1
Volume Calculation Types
|  |  | Name | Description
|  |  | Exact | Per well
|  |  | 1 per column | max volume per column
|  |  | 2 per column | avg and max per column
|  |  | 3 per column | min, max or avg per column
|  |  | Max per plate | max per plate
|  |  | Avg Per plate | avg per plate
|  |  | 2 per plate | max and avg per plate
Wash buffer
SFB
LFB
Sample Type
Field
Positive
Negative

## Instructions
Instructions
This template is to be used to record library and sequencing steps as part of a NOMADS sequencing run.
Tabs
There are two tabs to complete (green), two tabs for exporting data (red) and one tab (orange) for reference values:
Assay | A simplified list of assay steps / components including master mix calculations and plate layouts
Library | Sample level details associated with the library procedure
reference | Contains look-up tables, assumptions etc. Edit the entries in green according to your needs
exp_metadata | Contains experiment level metadata for export with warehouse (NO EDITING)
rxn_metadata | Contains rxn level metadata for export with warehouse (NO EDITING)
Process
1. Enter all experimental and sample details on the 'Assay' and 'Library' tabs before / during the experiment
2. Ensure that all identifier columns (sWGA / PCR) have a value for each reaction. If there was no sWGA step, enter 'no swga' in the 'sWGA identifier' column
3. All experimental data can now be extracted using warehouse
Notes
To prevent inadvertent loss of data, cells are protected from editing.
Please contact the NOMADS team if any changes need to be made to the template.

## expt_metadata
expt_id | expt_date | expt_user | expt_type | expt_sub-type | expt_version | expt_notes | expt_summary | expt_rxns | pcr_product_targetmass_per_sample_ng | pcr_product_maxvol_ul | library_dnaconc_ngul | seq_platform | flowcell_targetmass_ng | flowcell_maxvol_ul | flowcell_id | flowcell_chemistry | flowcell_status | flowcell_checkpores | flowcell_runlength_hrs | flowcell_prevusage_hrs
|  |  | seqlib | rapid | 2 |  |  |  | 200 | 10 |  |  | 800 | 12

## rxn_metadata
sample_id | extraction_id | sample_type | expt_id | swga_identifier | pcr_identifier | seqlib_identifier | barcode | pcrproductadded_vol_ul