## Assay
NOMADS sWGA Worksheet
Date: | [5 empty] | (YYYY-MM-DD) |  |  |  | KEY
User: | [5 empty] | (select from dropdown) |  |  |  | Required fields
Exp Number: | [5 empty] | (three digit ID created by the user) |  |  |  | Calculated fields
Exp ID: | [5 empty] | (SW = sWGA) |  |  |  | Do NOT use any commas
Exp Name:
Project: | [5 empty] | (select from dropdown)
Batch: | [5 empty] | (e.g. A, B, C etc)
Exp Summary: | [5 empty] | (Overwrite if necessary)
Filename:
Number of samples: | [5 empty] | (for master mix calculation)
| Reaction Volume: |  |  |  |  | (select from dropdown)
Notes:
1 - SWGA |  | Overage | 10%
1. Make up master mix as below and add 20 µl to each well
Item |  |  | Per tube (µl) |  | MM x (µl) |  |  |  | Temperature (oC) |  | Time (min)
10x Phi29 |  |  | 5 | [5 empty] | 35 |  | 5 min
BSA (20mg/mL) |  |  | 0.25 | [5 empty] | 34 |  | 10 min
1000µM Primer Mix |  |  | 0.125 | [5 empty] | 33 |  | 15 min
10mM dNTP |  |  | 5 | [5 empty] | 32 |  | 20 min
Nuclease-Free H20 |  |  | 8.625 | [5 empty] | 31 |  | 30 min
Phi29 (10U) |  |  | 1 | [5 empty] | 30 |  | 16 hr
[6 empty] | Add 20 µl of MM to each well |  |  | 65 |  | 15 min
[9 empty] | 10 |  | ∞
2. For each sample add target of 40 ng of DNA for each up to a max vol of -20ul. Add TE as required. | [9 empty] | (Enter in sWGA Tab)
3. Run sWGA on thermocycler according to above right table
3.Quantify 1 µl (199 µl WS 1X HS DNA). Dilute in H2O if required | [9 empty] | (Enter in sWGA Tab)
sWGA
| 1 | 2 | 3 | 4 | 5 | 6 | 7 | 8 | 9 | 10 | 11 | 12
A | 0 | 0 | 0 | 0 | 0 | 0 | 0 | 0 | 0 | 0 | 0 | 0
B | 0 | 0 | 0 | 0 | 0 | 0 | 0 | 0 | 0 | 0 | 0 | 0
C | 0 | 0 | 0 | 0 | 0 | 0 | 0 | 0 | 0 | 0 | 0 | 0
D | 0 | 0 | 0 | 0 | 0 | 0 | 0 | 0 | 0 | 0 | 0 | 0
E | 0 | 0 | 0 | 0 | 0 | 0 | 0 | 0 | 0 | 0 | 0 | 0
F | 0 | 0 | 0 | 0 | 0 | 0 | 0 | 0 | 0 | 0 | 0 | 0
G | 0 | 0 | 0 | 0 | 0 | 0 | 0 | 0 | 0 | 0 | 0 | 0
H | 0 | 0 | 0 | 0 | 0 | 0 | 0 | 0 | 0 | 0 | 0 | 0

## sWGA
|  | Sample Information |  | SWGA
# | Well | Sample ID | Extraction ID | sWGA Identifier | sWGA template (ul) | sWGA qubit [DNA] (ng / ul) | sWGA Dilution Factor | sWGA product [DNA] (ng / ul) | Proceed with PCR
1 | A1 |  |  |  | 10
2 | B1 |  |  |  | 10
3 | C1 |  |  |  | 10
4 | D1 |  |  |  | 10
5 | E1 |  |  |  | 10
6 | F1 |  |  |  | 10
7 | G1 |  |  |  | 10
8 | H1 |  |  |  | 10
9 | A2 |  |  |  | 10
10 | B2 |  |  |  | 10
11 | C2 |  |  |  | 10
12 | D2 |  |  |  | 10
13 | E2 |  |  |  | 10
14 | F2 |  |  |  | 10
15 | G2 |  |  |  | 10
16 | H2 |  |  |  | 10
17 | A3 |  |  |  | 10
18 | B3 |  |  |  | 10
19 | C3 |  |  |  | 10
20 | D3 |  |  |  | 10
21 | E3 |  |  |  | 10
22 | F3 |  |  |  | 10
23 | G3 |  |  |  | 10
24 | H3 |  |  |  | 10
25 | A4 |  |  |  | 10
26 | B4 |  |  |  | 10
27 | C4 |  |  |  | 10
28 | D4 |  |  |  | 10
29 | E4 |  |  |  | 10
30 | F4 |  |  |  | 10
31 | G4 |  |  |  | 10
32 | H4 |  |  |  | 10
33 | A5 |  |  |  | 10
34 | B5 |  |  |  | 10
35 | C5 |  |  |  | 10
36 | D5 |  |  |  | 10
37 | E5 |  |  |  | 10
38 | F5 |  |  |  | 10
39 | G5 |  |  |  | 10
40 | H5 |  |  |  | 10
41 | A6 |  |  |  | 10
42 | B6 |  |  |  | 10
43 | C6 |  |  |  | 10
44 | D6
45 | E6
46 | F6
47 | G6
48 | H6
49 | A7
50 | B7
51 | C7
52 | D7
53 | E7
54 | F7
55 | G7
56 | H7
57 | A8
58 | B8
59 | C8
60 | D8
61 | E8
62 | F8
63 | G8
64 | H8
65 | A9
66 | B9
67 | C9
68 | D9
69 | E9
70 | F9
71 | G9
72 | H9
73 | A10
74 | B10
75 | C10
76 | D10
77 | E10
78 | F10
79 | G10
80 | H10
81 | A11
82 | B11
83 | C11
84 | D11
85 | E11
86 | F11
87 | G11
88 | H11
89 | A12
90 | B12
91 | C12
92 | D12
93 | E12
94 | F12
95 | G12
96 | H12
|  | 1 | 1 |  | 1 |  | 1

## Instructions
Instructions:
This template is to be used to record sWGA experiments as part of a NOMADS sequencing run. There are two tabs to complete:
Assay | A simplified list of assay steps / componentes including master mix calculations and plate layouts
sWGA | Sample level details associated with the sWGA procedure
The following tabs should not need to be altered, except for potentially adding user names
reference | contains look-up tables, assumptions etc
exp_metadata | Contains experiment level metadata for export
rxn_metadata | Contains rxn level metadata for export
Once sWGA is completed, copy outputs from the sWGA tab as follows:
1. Filter 'Proceed with PCR' column to entries with a 'Yes'
2. Copy all 'Sample Information' columns and the 'sWGA Identifier' column and paste into PCR worksheet
3. Export all experimental metadata to a csv file for nomadic pipeline ingestion by clicking button below:
All experimental metadata can be extracted to a csv file for nomadic pipeline ingestion using the warehouse.py script in this repository:

## Reference
Assumptions |  |  | Look-ups
Description |  |  | User | Initials
DNA template mass | 40 | ng | Brenda Mambwe | BM
|  |  | Mulenga Mwenda | MM
Experiment |  |  | Reaction Volume (ul)
type | sWGA |  | 30
version | 3 |  | 50
Project
TES2022
GenE8
TES2023

## expt_metadata
expt_id | expt_date | expt_user | expt_type | expt_version | expt_rxns | expt_notes | expt_summary | swga_rxnvol_ul | swga_targetmass_ng
| 0 | 0 | sWGA | 3 | 0 | 0 |  | 0 | 40

## rxn_metadata
sample_id | extraction_id | expt_id | swga_identifier | swga_template_ul | swga_product_ngul
10
10
10
10
10
10
10
10
10
10
10
10
10
10
10
10
10
10
10
10
10
10
10
10
10
10
10
10
10
10
10
10
10
10
10
10
10
10
10
10
10
10
10