## Assay
NOMADS sWGA Worksheet
Date: |  | 2024-01-01 |  |  |  | (YYYY-MM-DD) |  |  |  | KEY
User: |  | John Smith |  |  |  | (select from dropdown) |  |  |  | Required fields
Exp Number: |  | 032 |  |  |  | (three digit ID created by the user) |  |  |  | Calculated fields
Exp ID: |  | SWJS032 |  |  |  | (SW = sWGA) |  |  |  | Do NOT use any commas
Exp Name: |  | 2024-01-01_sWGA_SWJS032
Project: |  | MIS2024 |  |  |  | (select from dropdown)
Batch: |  | A |  |  |  | (e.g. A, B, C etc)
Exp Summary: |  | MIS2024_BatchA |  |  |  | (Overwrite if necessary)
Filename: |  | 2024-01-01_sWGA_SWJS032_MIS2024_BatchA.xlsx
Number of samples: |  | 13 |  |  |  | (for master mix calculation)
| Reaction Volume: | 50 |  |  |  | (select from dropdown)
| Notes: | First batch of the MIS2024 samples
1 - SWGA |  | Overage | 10%
1. Make up master mix as below and add 20 µl to each well
Item |  |  | Per tube (µl) |  | MM x13 (µl) |  |  |  | Temperature (oC) |  | Time (min)
10x Phi29 |  |  | 5 |  | 71.5 |  |  |  | 35 |  | 5 min
BSA (20mg/mL) |  |  | 0.25 |  | 3.575 |  |  |  | 34 |  | 10 min
1000µM Primer Mix |  |  | 0.125 |  | 1.7875 |  |  |  | 33 |  | 15 min
10mM dNTP |  |  | 5 |  | 71.5 |  |  |  | 32 |  | 20 min
Nuclease-Free H20 |  |  | 8.625 |  | 123.3375 |  |  |  | 31 |  | 30 min
Phi29 (10U) |  |  | 1 |  | 14.3 |  |  |  | 30 |  | 16 hr
[6 empty] | Add 20 µl of MM to each well |  |  | 65 |  | 15 min
[9 empty] | 10 |  | ∞
2. For each sample add target of 40 ng of DNA for each up to a max vol of 30ul. Add TE as required. | [9 empty] | (Enter in sWGA Tab)
3. Run sWGA on thermocycler according to above right table
3.Quantify 1 µl (199 µl WS 1X HS DNA). Dilute in H2O if required | [9 empty] | (Enter in sWGA Tab)
sWGA
| 1 | 2 | 3 | 4 | 5 | 6 | 7 | 8 | 9 | 10 | 11 | 12
A | MJ001 | MJ009
B | MJ002 | MJ010
C | MJ003 | 3D7_01a
D | MJ004 | Dd2_01a
E | MJ005 | NTC_SWJS032
F | MJ006
G | MJ007
H | MJ008

## sWGA
|  | Sample Information |  | SWGA
# | Well | Sample ID | Extraction ID | sWGA Identifier | sWGA template (ul) | sWGA qubit [DNA] (ng / ul) | sWGA Dilution Factor | sWGA product [DNA] (ng / ul) | Proceed with PCR
1 | A1 | MIS1011 | MJ001 | SWJS032_A1 | 10 | 53.2 | 1 | 53.2 | Yes
2 | B1 | MIS1012 | MJ002 | SWJS032_B1 | 10 | 41.5 | 1 | 41.5 | Yes
3 | C1 | MIS1013 | MJ003 | SWJS032_C1 | 10 | 1.43 | 1 | 1.43 | No
4 | D1 | MIS1014 | MJ004 | SWJS032_D1 | 10 | 0.89 | 1 | 0.89 | No
5 | E1 | MIS1015 | MJ005 | SWJS032_E1 | 10 | 24.1 | 1 | 24.1 | Yes
6 | F1 | MIS1016 | MJ006 | SWJS032_F1 | 10 | 16.8 | 1 | 16.8 | Yes
7 | G1 | MIS1017 | MJ007 | SWJS032_G1 | 10 | 43.3 | 1 | 43.3 | Yes
8 | H1 | MIS1018 | MJ008 | SWJS032_H1 | 10 | 30 | 1 | 30 | Yes
9 | A2 | MIS1019 | MJ009 | SWJS032_A2 | 10 | 21.8 | 1 | 21.8 | Yes
10 | B2 | MIS1020 | MJ010 | SWJS032_B2 | 10 | 18.9 | 1 | 18.9 | Yes
11 | C2 | 3D7 | 3D7_01a | SWJS032_C2 | 10 | 76.3 | 1 | 76.3 | Yes
12 | D2 | Dd2 | Dd2_01a | SWJS032_D2 | 10 | 66.2 | 1 | 66.2 | Yes
13 | E2 | NTC | NTC_SWJS032 | SWJS032_E2 | 10 | 0 | 1 | 0 | Yes
14 | F2
15 | G2
16 | H2
17 | A3
18 | B3
19 | C3
20 | D3
21 | E3
22 | F3
23 | G3
24 | H3
25 | A4
26 | B4
27 | C4
28 | D4
29 | E4
30 | F4
31 | G4
32 | H4
33 | A5
34 | B5
35 | C5
36 | D5
37 | E5
38 | F5
39 | G5
40 | H5
41 | A6
42 | B6
43 | C6
44 | D6
45 | E6
46 | F6
47 | G6
48 | H6
49 | A7
50 | B7
51 | C7
52 | D7
53 | E7
54 | F7
55 | G7
56 | H7
57 | A8
58 | B8
59 | C8
60 | D8
61 | E8
62 | F8
63 | G8
64 | H8
65 | A9
66 | B9
67 | C9
68 | D9
69 | E9
70 | F9
71 | G9
72 | H9
73 | A10
74 | B10
75 | C10
76 | D10
77 | E10
78 | F10
79 | G10
80 | H10
81 | A11
82 | B11
83 | C11
84 | D11
85 | E11
86 | F11
87 | G11
88 | H11
89 | A12
90 | B12
91 | C12
92 | D12
93 | E12
94 | F12
95 | G12
96 | H12
|  | 1 | 1 |  | 1 |  | 1

## Instructions
Instructions:
This template is to be used to record sWGA experiments as part of a NOMADS sequencing run. There are two tabs to complete:
Assay | A simplified list of assay steps / componentes including master mix calculations and plate layouts
sWGA | Sample level details associated with the sWGA procedure
The following tabs should not need to be altered, except for potentially adding user names
reference | contains look-up tables, assumptions etc. Edit the entries in green according to your needs
exp_metadata | Contains experiment level metadata for export
rxn_metadata | Contains rxn level metadata for export
Once sWGA is completed, copy outputs from the sWGA tab as follows:
1. Filter 'Proceed with PCR' column to entries with a 'Yes'
2. Copy all 'Sample Information' columns and the 'sWGA Identifier' column and paste into PCR worksheet
All experimental metadata can be extracted to a csv file for nomadic pipeline ingestion using the warehouse.py script in this repository:

## reference
Assumptions |  |  | Look-ups | User-defined
Description |  |  | Reaction Volume (ul) | User | Initials | Project
DNA template mass | 40 | ng | 30 | John Smith | JS | CoRE
|  |  | 50 | Fiona Waiting | FW | ProACT
|  |  |  | Terence Broad | TB | MIS2024
Experiment |  |  |  | NB. The entries above are used for dropdown options in other tabs. To add additional entries and maintain the dropdowns, do the following:
type | sWGA |  |  | 1. Select a complete entry i.e. for names you would highlight two cells e.g. G5 and H5
version | 3 |  |  | 2. Right click on the highlighted cells and select 'insert'
3. Select 'Shift cells down'
4. Enter the new details into the new row

## expt_metadata
expt_id | expt_date | expt_user | expt_type | expt_version | expt_rxns | expt_notes | expt_summary | swga_rxnvol_ul | swga_targetmass_ng
SWJS032 | 2024-01-01 | John Smith | sWGA | 3 | 13 | First batch of the MIS2024 samples | MIS2024_BatchA | 50 | 40

## rxn_metadata
sample_id | extraction_id | expt_id | swga_identifier | swga_template_ul | swga_product_ngul
MIS1011 | MJ001 | SWJS032 | SWJS032_A1 | 10 | 53.2
MIS1012 | MJ002 | SWJS032 | SWJS032_B1 | 10 | 41.5
MIS1013 | MJ003 | SWJS032 | SWJS032_C1 | 10 | 1.43
MIS1014 | MJ004 | SWJS032 | SWJS032_D1 | 10 | 0.89
MIS1015 | MJ005 | SWJS032 | SWJS032_E1 | 10 | 24.1
MIS1016 | MJ006 | SWJS032 | SWJS032_F1 | 10 | 16.8
MIS1017 | MJ007 | SWJS032 | SWJS032_G1 | 10 | 43.3
MIS1018 | MJ008 | SWJS032 | SWJS032_H1 | 10 | 30
MIS1019 | MJ009 | SWJS032 | SWJS032_A2 | 10 | 21.8
MIS1020 | MJ010 | SWJS032 | SWJS032_B2 | 10 | 18.9
3D7 | 3D7_01a | SWJS032 | SWJS032_C2 | 10 | 76.3
Dd2 | Dd2_01a | SWJS032 | SWJS032_D2 | 10 | 66.2
NTC | NTC_SWJS032 | SWJS032 | SWJS032_E2 | 10 | 0