## Assay
NOMADS PCR Worksheet
Date: | [5 empty] | (YYYY-MM-DD) |  |  |  | KEY
User: | [5 empty] | (select from dropdown) |  |  |  | Required fields
Exp Number: | [5 empty] | (three digit ID created by the user) |  |  |  | Calculated fields
Exp ID: | [5 empty] | (PC = PCR) |  |  |  | Do NOT use any commas
Exp Name:
Project: | [5 empty] | (select from dropdown)
Batch: | [5 empty] | (e.g. A, B, C etc)
Exp Summary: | [5 empty] | (Overwrite if necessary)
Filename:
Assay Name: | [5 empty] | (select from dropdown)
Targets: | [5 empty] | (target panel)
Primers: | [5 empty] | (primer ids)
Primer Source: | [5 empty] | (to be able to track PCR consistency)
PCR Enzyme: | [5 empty] | (select from dropdown)
Number of samples:
Notes:
1 -Multiplex PCR |  | Overage | 10%
Item |  |  | Per tube (µl) |  | MM x (µl) |  |  |  | Temperature (oC) |  | Time | Cycles
Template |  |  |  |  | -
Add 0 µl of MM to each well
1. Run 2 µl of PCR product on a 1% agarose gel, picture and annotate it | [9 empty] | (Enter in Gel Image Tab)
2. Clean-up with 23 µl AMPPure beads (1X ratio), mix and incubate at RT for 5 min. Pellet on magnet for 8 min and wash 2 x 200 µl 80% fresh EtoH, spin, dry, then re-suspend in 15 µl EB and transfer to fresh tube / well
3. Quantify 1 µl (199 µl WS 1X HS DNA). Dilute in NF H2O if required | [9 empty] | (Enter in PCR Tab)
PCR | Select ID to reference in platemap:
| 1 | 2 | 3 | 4 | 5 | 6 | 7 | 8 | 9 | 10 | 11 | 12
A
B
C
D
E
F
G
H

## PCR
|  |  | Sample Information |  |  |  | SWGA | Multiplex PCR
# | Column | Well | Sample ID | Extraction ID | Sample Type | Platemap ID | sWGA identifier | PCR Identifier | Qubit PCR [DNA] (ng/µl) | PCR Dilution Factor | PCR [DNA] (ng / µl) | Proceed with library prep
1 | 1 | A1
2 | 1 | B1
3 | 1 | C1
4 | 1 | D1
5 | 1 | E1
6 | 1 | F1
7 | 1 | G1
8 | 1 | H1
9 | 2 | A2
10 | 2 | B2
11 | 2 | C2
12 | 2 | D2
13 | 2 | E2
14 | 2 | F2
15 | 2 | G2
16 | 2 | H2
17 | 3 | A3
18 | 3 | B3
19 | 3 | C3
20 | 3 | D3
21 | 3 | E3
22 | 3 | F3
23 | 3 | G3
24 | 3 | H3
25 | 4 | A4
26 | 4 | B4
27 | 4 | C4
28 | 4 | D4
29 | 4 | E4
30 | 4 | F4
31 | 4 | G4
32 | 4 | H4
33 | 5 | A5
34 | 5 | B5
35 | 5 | C5
36 | 5 | D5
37 | 5 | E5
38 | 5 | F5
39 | 5 | G5
40 | 5 | H5
41 | 6 | A6
42 | 6 | B6
43 | 6 | C6
44 | 6 | D6
45 | 6 | E6
46 | 6 | F6
47 | 6 | G6
48 | 6 | H6
49 | 7 | A7
50 | 7 | B7
51 | 7 | C7
52 | 7 | D7
53 | 7 | E7
54 | 7 | F7
55 | 7 | G7
56 | 7 | H7
57 | 8 | A8
58 | 8 | B8
59 | 8 | C8
60 | 8 | D8
61 | 8 | E8
62 | 8 | F8
63 | 8 | G8
64 | 8 | H8
65 | 9 | A9
66 | 9 | B9
67 | 9 | C9
68 | 9 | D9
69 | 9 | E9
70 | 9 | F9
71 | 9 | G9
72 | 9 | H9
73 | 10 | A10
74 | 10 | B10
75 | 10 | C10
76 | 10 | D10
77 | 10 | E10
78 | 10 | F10
79 | 10 | G10
80 | 10 | H10
81 | 11 | A11
82 | 11 | B11
83 | 11 | C11
84 | 11 | D11
85 | 11 | E11
86 | 11 | F11
87 | 11 | G11
88 | 11 | H11
89 | 12 | A12
90 | 12 | B12
91 | 12 | C12
92 | 12 | D12
93 | 12 | E12
94 | 12 | F12
95 | 12 | G12
96 | 12 | H12
|  |  | 1 |  | 1

## Gel
Well | Contents

## reference
Assumptions |  | Look-ups |  |  | User-defined
Description |  | Assay Name | Targets | Primer Set | User | Initials | Project
|  | NOMADS8 | Pf-01-8 | N001 | Person A | PA | Project A
|  | NOMADS16 | Pf-02-16 | N002 | Person B | PB | Project B
Experiment |  | NOMADS_MVP | Pf-03-9 | N004 | Person C | PC | Project C
type | PCR | Anoph IR | An-01-8 | N005
version | 9 | Anoph Speciation | An-02-16 | N006
Changelog from previous version |  | DNA Source |  |  | NB. The entries above are used for dropdown options in other tabs. To add additional entries and maintain the dropdowns, do the following:
Corrections to volumes |  | sWGA product |  |  | 1. Select a complete entry i.e. for names you would highlight two cells e.g. M5 and N5
|  | Extracted DNA |  |  | 2. Right click on the highlighted cells and select 'insert'
3. Select 'Shift cells down'
|  | DNA Polymerase |  |  | 4. Enter the new details into the new row
KAPA HiFi
KAPA HiFi ReadyMix
Q5
Sample Type
Field
Positive
Negative
Selected polymerase
Template max vol (ul)
KAPA HiFi
|  | Template max vol (ul) | 8
|  | Components (no water) | 7.55
|  | Rxn volume | 25
|  | KAPA HiFi | 0.3
|  | 10mM dNTPs | 0.75
|  | Buffer | 5
|  | Primer pool (10 μM) | 1.5
|  | Water | 17.45
KAPA HiFI ReadyMix
|  | Template max vol (ul) | 8
|  | Components (no water) | 17
|  | Rxn volume | 25
|  | KAPA HiFI ReadyMix (2x) | 15.5
|  | Primer pool (10 μM) | 1.5
|  | Water | 8
-
-
Q5
|  | Template max vol (ul) | 5
|  | Components (no water) | 17
|  | Rxn volume | 25
|  | Q5 Master Mix | 14.5
|  | Primer pool (10 μM) | 2.5
|  | Water | 8
-
-
Selected Primer Set
NOMADS8 and 16
|  | 93 | ∞
|  | 93 | 3 min
|  | 98 | 20 sec | x30
|  | 50 | 15 sec | x30
|  | 60 | 6 min | x30
|  | 60 | 10 min
|  | 8 | ∞
MVP
|  | 95 | ∞
|  | 95 | 3 min
|  | 98 | 20 sec | x35
|  | 60 | 3 min | x35
|  | 60 | 10 min
|  | 8 | ∞
Anoph IR
|  | 93 | ∞
|  | 93 | 3 min
|  | 98 | 20 sec | x30
|  | 50 | 15 sec | x30
|  | 60 | 6 min | x30
|  | 60 | 10 min
|  | 8 | ∞
Anoph Speciation
|  | 93 | ∞
|  | 93 | 3 min
|  | 98 | 20 sec | x30
|  | 50 | 15 sec | x30
|  | 60 | 6 min | x30
|  | 60 | 10 min
|  | 8 | ∞
ID for Plate Layout
Sample ID
Extraction ID

## Instructions
Instructions
This template is to be used to record PCR experiments as part of a NOMADS sequencing run.
Tabs
There are two tabs to complete (green), two tabs for exporting data (red) and one tab (orange) for reference values:
Assay | A simplified list of assay steps / components including master mix calculations and plate layouts
PCR | Sample level details associated with the PCR experiment
Gel | Storage location for the post-PCR gel picture
reference | Contains look-up tables, assumptions etc. Edit the entries in green according to your needs
exp_metadata | Contains experiment level metadata for export (NO EDITING)
rxn_metadata | Contains rxn level metadata for export (NO EDITING)
To prevent inadvertent loss of data, cells are protected from editing.
Process
1. Enter all experimental and sample details on the 'Assay' and 'PCR' tabs before / during the experiment
2. If there was no sWGA step, enter 'no swga' in the 'sWGA identifier' column
3. Run samples on a gel and copy to the 'Gel' tab. If Gel is not directly annotated, add details in provided column
4. Once experiment is complete, copy outputs from the 'PCR' tab as follows:
- Filter 'Proceed with library prep' column to entries with a 'Yes'
- Copy the first six columns* for all rows that are selected for PCR
5. In the appropriate sequencing template 'Paste Values' into the same corresponding columns
6. All experimental data can now be extracted using warehouse
* 'Sample ID', 'Extraction ID', 'sWGA Identifier, 'PCR Identifier, 'Qubit PCR [DNA] (ng/µl)' and 'PCR dilution factor'
Notes
To prevent inadvertent loss of data, cells are protected from editing.
Please contact the NOMADS team if any changes need to be made to the template.

## expt_metadata
expt_id | expt_date | expt_user | expt_type | expt_version | expt_assay | expt_notes | expt_summary | expt_rxns | pcr_primers | pcr_primersource | pcr_targetpanel | template_vol | pcr_enzyme
|  |  | PCR | 9

## rxn_metadata
sample_id | extraction_id | sample_type | expt_id | swga_identifier | pcr_identifier | pcr_product_ngul