## Assay
NOMADS Library Worksheet - Ligation
Date: | [5 empty] | (YYYY-MM-DD) |  | KEY
User: | [5 empty] | (select from dropdown) |  | Required fields
Exp Number: | [5 empty] | (user created three digit ID) |  | Calculated fields
Exp ID: | [5 empty] | (SL = Sequencing Library) |  | Do NOT use any commas in fields
Exp Name:
Project: | [5 empty] | (select from dropdown)
Batch: | [5 empty] | (e.g. A, B, C etc)
Exp Summary: | [5 empty] | (Overwrite if necessary)
Filename:
Number of samples:
Notes:
1 - Library Preparation | [6 empty] | (Values in Library Tab)
1. Add PCR product per sample for end repair: | [5 empty] | ng added, max vol = 10 µl, max 800ng
2. End-repair rxn: |  | Overage | 10%
Item |  |  | Per tube (µl) |  | MM x (µl) |  | Temperature (oC) |  | Time (min)
PCR product |  |  | x |  | - |  | 20 |  | 15
NF H20 |  |  | 10 - x |  | - |  | 65 |  | 15
NEBNext End repair reaction buffer (10x) |  |  | 1.4 |  | 0 |  | 4 |  | ∞
NEBNext end prep enzyme mix |  |  | 0.6 |  | 0
|  |  | 12 |  | Add 2 µl of MM to each
3. Barcoding Ligation: |  | Overage | 10%
Item |  |  | Per tube (µl) |  | MM x (µl) |  | Temperature (oC) |  | Time (min)
Native Barcode (1-96) |  |  | 0.5 |  | - |  | 20 |  | 20
Ultra II Ligation MM |  |  | 6 |  | 0 |  | 65 |  | 10
Ultra II Ligation Enhancer |  |  | 0.2 |  | 0 |  | 8 |  | ∞
|  |  | 18.7 |  | Add 6.2 µl of MM to each
2 - Pooling and clean-up
Sample vol (µl) | Total vol (µl) | Bead ratio (x) | Total bead vol (µl) | Incubation time (min) | EtOH wash vol (µl) | Resuspension vol (µl)
0.4
Pool: Combine equal volume of all samples into a new LoBind tube
Clean up: Add AMPPure beads, at RT with mixing, wash twice in 80% EtOH, spin, dry, re-suspend in EB and transfer eluate to fresh tube
Quantify: 1 µl as a 1:10 dilution on Qubit. Dilute further if required
AMPPure Volume (µl) | Pooled DNA (ng / µl) | Dilution Factor | Final Pooled [DNA] (ng/µl)*
0 |  |  | 0
3 - Adapter Ligation
Added |  | ng of product in rxn volume of |  |  | 50 | µl (recommend 1500 ng of product in 30 µl max)
Item |  |  | Per tube (µl) |  |  |  | Temperature (oC) |  | Time (min)
Barcoded pool |  |  | 30 |  |  |  | RT |  | 10
NF H20 |  |  | 0
Ligation Adapter (NA) |  |  | 5
Ligation Buffer (LIS) |  |  | 10
Quick T4 DNA Ligase (NEBNext) |  |  | 5
50
4 - DNA Clean-up
| Select Buffer: |  | (Amplicons should be washed with LFB, if ≥3kb or SFB, if ≤ 3kb)
Clean up: Add 0.5x vol AMPPure beads, 5 min RT with mixing, wash 2 x 250 µl SFB/LFB, spin, dry, re-suspend in 15 µl EB and transfer eluate to fresh tube
Quantify: 1 µl as a 1:10 dilution on Qubit. Dilute further if required
AMPPure Volume (µl) |  | Library DNA (ng / µl) |  | Dilution Factor |  | Final Library [DNA] (ng/µl)
25 | [5 empty] | 0
5 - Loading Library
Added | 800 | ng of library (max volume = 12µl), recommend 800 ng
Item |  |  | Per tube (µl)
Library DNA |  |  | 12
Elution Buffer (EB) |  |  | -
Sequencing Buffer (SB) |  |  | 37.5
Loading Beads (LIB) |  |  | 25.5 |  | (ensure mixed thoroughly just before addition)
Sequencing Run Details
Platform: |  |  |  | (select from dropdown)
Flow Cell ID:
Flow Cell status:
Flow Cell usage: |  |  |  | (if used state hrs)
Flow Chemistry: |  |  |  | (select from dropdown)
Flow cell check: |  |  |  | (# functioning pores)
Run Length: |  |  |  | hrs

## Library
|  |  | Sample Information |  |  | SWGA | Multiplex PCR |  |  |  | Library Prep
# | Column | Well | Sample ID | Extraction ID | Sample Type | sWGA Identifier | PCR Identifier | Qubit PCR [DNA] (ng/µl) | PCR Dilution Factor | PCR [DNA] (ng / µl) | Barcode# | entry | Exact | Min for col | Max for col | Avg for col | 3 per col | 2 per col | 1 per col (max) | 1 per col (avg) | Avg per plate | Max per plate | 2 per plate | Quantified | Avg per plate (missing) | Avg per col (missing) | Not quantified | PCR prodct (µl) to add for end-repair (calculated) | PCR prodct (µl) added (if different from calculated) | NF H20 (µl) | SeqLib Identifier
1 | 1 | A1 | [8 empty] | 01 | 0
2 | 1 | B1 | [8 empty] | 02 | 0
3 | 1 | C1 | [8 empty] | 03 | 0
4 | 1 | D1 | [8 empty] | 04 | 0
5 | 1 | E1 | [8 empty] | 05 | 0
6 | 1 | F1 | [8 empty] | 06 | 0
7 | 1 | G1 | [8 empty] | 07 | 0
8 | 1 | H1 | [8 empty] | 08 | 0
9 | 2 | A2 | [8 empty] | 09 | 0
10 | 2 | B2 | [8 empty] | 10 | 0
11 | 2 | C2 | [8 empty] | 11 | 0
12 | 2 | D2 | [8 empty] | 12 | 0
13 | 2 | E2 | [8 empty] | 13 | 0
14 | 2 | F2 | [8 empty] | 14 | 0
15 | 2 | G2 | [8 empty] | 15 | 0
16 | 2 | H2 | [8 empty] | 16 | 0
17 | 3 | A3 | [8 empty] | 17 | 0
18 | 3 | B3 | [8 empty] | 18 | 0
19 | 3 | C3 | [8 empty] | 19 | 0
20 | 3 | D3 | [8 empty] | 20 | 0
21 | 3 | E3 | [8 empty] | 21 | 0
22 | 3 | F3 | [8 empty] | 22 | 0
23 | 3 | G3 | [8 empty] | 23 | 0
24 | 3 | H3 | [8 empty] | 24 | 0
25 | 4 | A4 | [8 empty] | 25 | 0
26 | 4 | B4 | [8 empty] | 26 | 0
27 | 4 | C4 | [8 empty] | 27 | 0
28 | 4 | D4 | [8 empty] | 28 | 0
29 | 4 | E4 | [8 empty] | 29 | 0
30 | 4 | F4 | [8 empty] | 30 | 0
31 | 4 | G4 | [8 empty] | 31 | 0
32 | 4 | H4 | [8 empty] | 32 | 0
33 | 5 | A5 | [8 empty] | 33 | 0
34 | 5 | B5 | [8 empty] | 34 | 0
35 | 5 | C5 | [8 empty] | 35 | 0
36 | 5 | D5 | [8 empty] | 36 | 0
37 | 5 | E5 | [8 empty] | 37 | 0
38 | 5 | F5 | [8 empty] | 38 | 0
39 | 5 | G5 | [8 empty] | 39 | 0
40 | 5 | H5 | [8 empty] | 40 | 0
41 | 6 | A6 | [8 empty] | 41 | 0
42 | 6 | B6 | [8 empty] | 42 | 0
43 | 6 | C6 | [8 empty] | 43 | 0
44 | 6 | D6 | [8 empty] | 44 | 0
45 | 6 | E6 | [8 empty] | 45 | 0
46 | 6 | F6 | [8 empty] | 46 | 0
47 | 6 | G6 | [8 empty] | 47 | 0
48 | 6 | H6 | [8 empty] | 48 | 0
49 | 7 | A7 | [8 empty] | 49 | 0
50 | 7 | B7 | [8 empty] | 50 | 0
51 | 7 | C7 | [8 empty] | 51 | 0
52 | 7 | D7 | [8 empty] | 52 | 0
53 | 7 | E7 | [8 empty] | 53 | 0
54 | 7 | F7 | [8 empty] | 54 | 0
55 | 7 | G7 | [8 empty] | 55 | 0
56 | 7 | H7 | [8 empty] | 56 | 0
57 | 8 | A8 | [8 empty] | 57 | 0
58 | 8 | B8 | [8 empty] | 58 | 0
59 | 8 | C8 | [8 empty] | 59 | 0
60 | 8 | D8 | [8 empty] | 60 | 0
61 | 8 | E8 | [8 empty] | 61 | 0
62 | 8 | F8 | [8 empty] | 62 | 0
63 | 8 | G8 | [8 empty] | 63 | 0
64 | 8 | H8 | [8 empty] | 64 | 0
65 | 9 | A9 | [8 empty] | 65 | 0
66 | 9 | B9 | [8 empty] | 66 | 0
67 | 9 | C9 | [8 empty] | 67 | 0
68 | 9 | D9 | [8 empty] | 68 | 0
69 | 9 | E9 | [8 empty] | 69 | 0
70 | 9 | F9 | [8 empty] | 70 | 0
71 | 9 | G9 | [8 empty] | 71 | 0
72 | 9 | H9 | [8 empty] | 72 | 0
73 | 10 | A10 | [8 empty] | 73 | 0
74 | 10 | B10 | [8 empty] | 74 | 0
75 | 10 | C10 | [8 empty] | 75 | 0
76 | 10 | D10 | [8 empty] | 76 | 0
77 | 10 | E10 | [8 empty] | 77 | 0
78 | 10 | F10 | [8 empty] | 78 | 0
79 | 10 | G10 | [8 empty] | 79 | 0
80 | 10 | H10 | [8 empty] | 80 | 0
81 | 11 | A11 | [8 empty] | 81 | 0
82 | 11 | B11 | [8 empty] | 82 | 0
83 | 11 | C11 | [8 empty] | 83 | 0
84 | 11 | D11 | [8 empty] | 84 | 0
85 | 11 | E11 | [8 empty] | 85 | 0
86 | 11 | F11 | [8 empty] | 86 | 0
87 | 11 | G11 | [8 empty] | 87 | 0
88 | 11 | H11 | [8 empty] | 88 | 0
89 | 12 | A12 | [8 empty] | 89 | 0
90 | 12 | B12 | [8 empty] | 90 | 0
91 | 12 | C12 | [8 empty] | 91 | 0
92 | 12 | D12 | [8 empty] | 92 | 0
93 | 12 | E12 | [8 empty] | 93 | 0
94 | 12 | F12 | [8 empty] | 94 | 0
95 | 12 | G12 | [8 empty] | 95 | 0
96 | 12 | H12 | [8 empty] | 96 | 0

## reference
Assumptions |  |  | Look-ups |  | User-defined
Description |  |  | Flow cell status |  | User | Initials | Project
End repair max volume | 10 | ul | New |  | Person A | PA | Project A
Adapter ligation max volume | 30 | ul | Used |  | Person B | PB | Project B
Flow cell load max volume | 12 | ul |  |  | Person C | PC | Project C
Minimum final pooled [DNA] | 67 | ng/ul | Adaptor ligation rxn vol
End-repair vol calculation type | 1 per column (max) | (recommend 1 per column) | 100
Missing quantification | column average | (recommend plate average) | 50
Experiment |  |  | ONT Platforms |  | NB. The entries above are used for dropdown options in other tabs. To add additional entries and maintain the dropdowns, do the following:
type | seqlib |  | Mk1b |  | 1. Select a complete entry i.e. for names you would highlight two cells e.g. G5 and H5
version | 8 |  | Mk1c |  | 2. Right click on the highlighted cells and select 'insert'
|  |  | GridIon |  | 3. Select 'Shift cells down'
Changelog from prev version |  |  | Promethion |  | 4. Enter the new details into the new row
Added sample type |  |  | P2
Flow Chemistry
R9.4.1
R10.4.1
Volume Calculation Types
|  |  | Name | Description
|  |  | Exact | Per well
|  |  | 1 per column (max) | max volume per column
|  |  | 1 per column (avg) | avg volume for the column
|  |  | 2 per column | avg and max per column, pick closest
|  |  | 3 per column | min, max or avg per column, pick closest
|  |  | Max per plate | max per plate
|  |  | Avg Per plate | avg per plate
|  |  | 2 per plate | max and avg per plate
Volume Calculation Types
|  |  | Name | Description
|  |  | column average | avg of quantifications in the same column
|  |  | plate average | avg of quantifications across plate
|  |  | Wash Volume (ul) | Applies to
|  |  | 700 | Ento
|  |  | 200 | Plasmo
|  |  | Resuspension Vol (ul) | Applies to
|  |  | 35 | Ento
|  |  | 70 | Plasmodium
Sample Type
Field
Positive
Negative

## Instructions
Instructions
This template is to be used to record library and sequencing steps as part of a NOMADS sequencing run.
Tabs
There are two tabs to complete (green), two tabs for exporting data (red) and one tab (orange) for reference values:
Assay | A simplified list of assay steps / components including master mix calculations and plate layouts
Library | Sample level details associated with the library procedure
reference | Contains look-up tables, assumptions etc. Edit the entries in green according to your needs
exp_metadata | Contains experiment level metadata for export with warehouse (NO EDITING)
rxn_metadata | Contains rxn level metadata for export with warehouse (NO EDITING)
Process
1. Enter all experimental and sample details on the 'Assay' and 'Library' tabs before / during the experiment
2. Ensure that all identifier columns (sWGA / PCR) have a value for each reaction. If there was no sWGA step, enter 'no swga' in the 'sWGA identifier' column
3. All experimental data can now be extracted using warehouse
Notes
To prevent inadvertent loss of data, cells are protected from editing.
Please contact the NOMADS team if any changes need to be made to the template.

## expt_metadata
expt_id | expt_date | expt_user | expt_type | expt_version | expt_notes | expt_summary | expt_rxns | endrepair_targetmass_ng | endrepair_maxvol_ul | endrepair_dnaconc_ngul | adaptlig_targetmass_ng | adaptlig_maxvol_ul | library_washbuffer | library_dnaconc_ngul | seq_platform | flowcell_targetmass_ng | flowcell_maxvol_ul | flowcell_id | flowcell_chemistry | flowcell_status | flowcell_checkpores | flowcell_runlength_hrs | flowcell_prevusage_hrs
|  |  | seqlib | 8 |  |  |  |  | 10 |  |  | 30 |  |  |  | 800 | 12

## rxn_metadata
sample_id | extraction_id | sample_type | expt_id | swga_identifier | pcr_identifier | seqlib_identifier | barcode | endrepair_vol_ul