## Assay
NOMADS Library Worksheet - Rapid Kit
Date: | [5 empty] | (YYYY-MM-DD) |  |  | KEY
User: | [5 empty] | (select from dropdown) |  |  | Required fields
Exp Number: | [5 empty] | (user created three digit ID) |  |  | Calculated fields
Exp ID: | [5 empty] | (SL = Sequencing Library) |  |  | Do NOT use any commas in fields
Exp Name:
Project: | [5 empty] | (select from dropdown)
Batch: | [5 empty] | (e.g. A, B, C etc)
Exp Summary: | [5 empty] | (Overwrite if necessary)
Filename:
Number of samples:
Notes:
1 - Library Preparation
1. Add 200 ng of clean PCR product into a fresh plate according to concentration. | [7 empty] | (Values in Library Tab)
2. Add 1 µl of rapid barcode to each sample, mix thoroughly and incubate: | [7 empty] | Temperature (oC) |  | Time (min)
[8 empty] | 30 |  | ∞
[8 empty] | 30 |  | 2
[8 empty] | 80 |  | 2
[8 empty] | 8 |  | ∞
2 - Pooling and clean-up
1. Pool 5 µl of all samples into a new LoBind tube
2. Clean up: Add 0.5x vol (0µl) AMPPure beads for 5 min RT with mixing, wash with fresh 80% EtOH, spin, dry, re-suspend in 15 µl EB (10 min @RT) and transfer eluate to fresh tube
3. Quantify 2 µl of a 1:10 dilution (NF H2O ) of the DNA (198 µl WS 1X HS DNA) on Qubit
AMPPure Volume (µl) | Pooled DNA (ng / µl) | Dilution Factor | Final Pooled [DNA] (ng/µl)* |  | Volume to adaptor ligate (µl) |  | Volume of EB to add (µl)
0 |  | 10 | 0
3 - Adapter Ligation
1. Combine 1 µl Rapid Adaptor (RA) and 2.3 µl Adaptor Buffer (ADB) in fresh tube
2. Add 1 µl of diluted RA + ADB to the 10 µl of adapter ligated cleaned pooled DNA
3. Incubate for 5 min at RT
4 - Flow cell prep
Flow cell check: |  |  |  | (# functioning pores)
1. Mix 1,170 µl Flow Cell Flush (FCF) with 30 µl Flow Cell Tether (FCT)
2. Open priming port and aspirate (by scrolling) with a P1000 set to 200 µl to remove any bubbles
3. Add 800 µl of the priming mix to the priming port and incubate for 5 mins
4. Open Spot-On port and add 200 µl of the priming mix to the priming port
5 - Library Loading
Item |  |  | Per tube (µl)
Library DNA |  |  | 11
Sequencing Buffer (SB) |  |  | 37.5
Loading Beads (LIB) |  |  | 25.5 |  | (ensure mixed thoroughly just before addition)
Prepare library and load all 75 µl dropwise to the spot-on port
6. Sequencing
In minknow select 'SQK-RBK114-96' kit with 'Super accurate basecalling'
Platform: |  | Mk1b |  | (select from dropdown)
Flow Cell ID:
Flow Cell status: |  |  |  | (select from dropdown)
Flow Cell usage: |  |  |  | (if used state hrs)
Flow Chemistry: |  | R10.4.1 |  | (select from dropdown)
Run Length: |  |  |  | hrs

## Library
|  |  | Sample Information |  |  | sWGA | Multiplex PCR |  |  |  | Library Prep
# | Column | Well | Sample ID | Extraction ID | Sample Type | sWGA Identifier | PCR Identifier | Qubit PCR [DNA] (ng/µl) | PCR Dilution Factor | PCR [DNA] (ng / µl) | Barcode# | PCR prodct (µl) to add (exact) | Min vol for col | Max vol for col | Av vol for col | PCR product (µl) to add (3 per column) | PCR product (µl) to add (2 per column) | PCR product (µl) to add (1 per column) | PCR product (µl) to add (Avg per plate) | PCR product (µl) to add (Max per plate) | PCR product (µl) to add (2 per plate) | PCR product (µl) to add (calculated) | PCR product (µl) added (if different from calculated) | NF H20 (µl) | SeqLib Identifier
1 | 1 | A1 | [8 empty] | 01
2 | 1 | B1 | [8 empty] | 02
3 | 1 | C1 | [8 empty] | 03
4 | 1 | D1 | [8 empty] | 04
5 | 1 | E1 | [8 empty] | 05
6 | 1 | F1 | [8 empty] | 06
7 | 1 | G1 | [8 empty] | 07
8 | 1 | H1 | [8 empty] | 08
9 | 2 | A2 | [8 empty] | 09
10 | 2 | B2 | [8 empty] | 10
11 | 2 | C2 | [8 empty] | 11
12 | 2 | D2 | [8 empty] | 12
13 | 2 | E2 | [8 empty] | 13
14 | 2 | F2 | [8 empty] | 14
15 | 2 | G2 | [8 empty] | 15
16 | 2 | H2 | [8 empty] | 16
17 | 3 | A3 | [8 empty] | 17
18 | 3 | B3 | [8 empty] | 18
19 | 3 | C3 | [8 empty] | 19
20 | 3 | D3 | [8 empty] | 20
21 | 3 | E3 | [8 empty] | 21
22 | 3 | F3 | [8 empty] | 22
23 | 3 | G3 | [8 empty] | 23
24 | 3 | H3 | [8 empty] | 24
25 | 4 | A4 | [8 empty] | 25
26 | 4 | B4 | [8 empty] | 26
27 | 4 | C4 | [8 empty] | 27
28 | 4 | D4 | [8 empty] | 28
29 | 4 | E4 | [8 empty] | 29
30 | 4 | F4 | [8 empty] | 30
31 | 4 | G4 | [8 empty] | 31
32 | 4 | H4 | [8 empty] | 32
33 | 5 | A5 | [8 empty] | 33
34 | 5 | B5 | [8 empty] | 34
35 | 5 | C5 | [8 empty] | 35
36 | 5 | D5 | [8 empty] | 36
37 | 5 | E5 | [8 empty] | 37
38 | 5 | F5 | [8 empty] | 38
39 | 5 | G5 | [8 empty] | 39
40 | 5 | H5 | [8 empty] | 40
41 | 6 | A6 | [8 empty] | 41
42 | 6 | B6 | [8 empty] | 42
43 | 6 | C6 | [8 empty] | 43
44 | 6 | D6 | [8 empty] | 44
45 | 6 | E6 | [8 empty] | 45
46 | 6 | F6 | [8 empty] | 46
47 | 6 | G6 | [8 empty] | 47
48 | 6 | H6 | [8 empty] | 48
49 | 7 | A7 | [8 empty] | 49
50 | 7 | B7 | [8 empty] | 50
51 | 7 | C7 | [8 empty] | 51
52 | 7 | D7 | [8 empty] | 52
53 | 7 | E7 | [8 empty] | 53
54 | 7 | F7 | [8 empty] | 54
55 | 7 | G7 | [8 empty] | 55
56 | 7 | H7 | [8 empty] | 56
57 | 8 | A8 | [8 empty] | 57
58 | 8 | B8 | [8 empty] | 58
59 | 8 | C8 | [8 empty] | 59
60 | 8 | D8 | [8 empty] | 60
61 | 8 | E8 | [8 empty] | 61
62 | 8 | F8 | [8 empty] | 62
63 | 8 | G8 | [8 empty] | 63
64 | 8 | H8 | [8 empty] | 64
65 | 9 | A9 | [8 empty] | 65
66 | 9 | B9 | [8 empty] | 66
67 | 9 | C9 | [8 empty] | 67
68 | 9 | D9 | [8 empty] | 68
69 | 9 | E9 | [8 empty] | 69
70 | 9 | F9 | [8 empty] | 70
71 | 9 | G9 | [8 empty] | 71
72 | 9 | H9 | [8 empty] | 72
73 | 10 | A10 | [8 empty] | 73
74 | 10 | B10 | [8 empty] | 74
75 | 10 | C10 | [8 empty] | 75
76 | 10 | D10 | [8 empty] | 76
77 | 10 | E10 | [8 empty] | 77
78 | 10 | F10 | [8 empty] | 78
79 | 10 | G10 | [8 empty] | 79
80 | 10 | H10 | [8 empty] | 80
81 | 11 | A11 | [8 empty] | 81
82 | 11 | B11 | [8 empty] | 82
83 | 11 | C11 | [8 empty] | 83
84 | 11 | D11 | [8 empty] | 84
85 | 11 | E11 | [8 empty] | 85
86 | 11 | F11 | [8 empty] | 86
87 | 11 | G11 | [8 empty] | 87
88 | 11 | H11 | [8 empty] | 88
89 | 12 | A12 | [8 empty] | 89
90 | 12 | B12 | [8 empty] | 90
91 | 12 | C12 | [8 empty] | 91
92 | 12 | D12 | [8 empty] | 92
93 | 12 | E12 | [8 empty] | 93
94 | 12 | F12 | [8 empty] | 94
95 | 12 | G12 | [8 empty] | 95
96 | 12 | H12 | [8 empty] | 96

## Reference
Instructions
This template is to be used to record library prep and sequencing steps as part of a NOMADS sequencing run.
To prevent inadvertent loss of data, cells are protected from editing. You can only select unlocked cells. Use tab to navigate
Process
1. Enter all details into the 'Assay' (experiment level) and 'Library' (reaction level) tabs, ensuring all yellow highlighted cells are complete
- when copying from another worksheet, always right-click and paste VALUES:
2. Save workbook with the correct filename to the shared Google Drive folder
Reference values (change only if required)
Assumptions |  |  | Look-ups |  | User-defined
Description |  |  | Flow cell status |  | User | Initials | Project
Post-PCR clean-up target [DNA] | 15 | ng/ul | New |  | Person A | PA | Project A
PCR product target mass | 200 | ng | Used |  | Person B | PB | Project B
PCR product max volume | 10 | ul |  |  | Person C | PC | Project C
Flow cell target mass | 800 | ng | Adaptor ligation rxn vol
Adaptor Ligation max volume | 10 | ul | 100
Flow cell load max volume | 11 | ul | 50
Minimum final pooled [DNA] | 73 | ng/ul
Vol calculation type | 1 per column | (recommend 1 per column) | ONT Platforms
Mk1b
Experiment |  |  | Mk1c
type | seqlib |  | Mk1d
sub-type | rapid |  | GridIon
version | 10 |  | Promethion
P2
Changelog from prev version
Hidden swga / pcr / seqlib identifiers |  |  | Flow Chemistry
Hidden additional tabs |  |  | R10.4.1
Combined Instructions into Reference sheet
Volume Calculation Types
|  |  | Name | Description
|  |  | Exact | Per well
|  |  | 1 per column | max volume per column
|  |  | 2 per column | avg and max per column
|  |  | 3 per column | min, max or avg per column
|  |  | Max per plate | max per plate
|  |  | Avg Per plate | avg per plate
|  |  | 2 per plate | max and avg per plate
Wash buffer
SFB
LFB
Sample Type
Field
Positive
Negative

## expt_metadata (hidden)
expt_id | expt_date | expt_user | expt_type | expt_sub-type | expt_version | expt_notes | expt_summary | expt_rxns | pcr_product_targetmass_per_sample_ng | pcr_product_maxvol_ul | library_dnaconc_ngul | seq_platform | flowcell_targetmass_ng | flowcell_massloaded_ng | flowcell_maxvol_ul | flowcell_id | flowcell_chemistry | flowcell_status | flowcell_checkpores | flowcell_runlength_hrs | flowcell_prevusage_hrs
|  |  | seqlib | rapid | 10 |  |  |  | 200 | 10 |  | Mk1b | 800 |  | 11 |  | R10.4.1

## rxn_metadata (hidden)
sample_id | extraction_id | sample_type | expt_id | swga_identifier | pcr_identifier | seqlib_identifier | barcode | pcrproductadded_vol_ul