## Assay
NOMADS Library Worksheet for Anopheles spp.
Date: | [5 empty] | (YYYY-MM-DD) |  | KEY
User: | [5 empty] | (select from dropdown) |  | Required fields
Exp Number: | [5 empty] | (user created three digit ID) |  | Calculated fields
Exp ID: | [5 empty] | (SL = Sequencing Library) |  | Do NOT use any commas in fields
Exp Name:
Project: | [5 empty] | (select from dropdown)
Batch: | [5 empty] | (e.g. A, B, C etc)
Exp Summary: | [5 empty] | (Overwrite if necessary)
Filename:
Number of samples:
Notes:
1 - Library Preparation | [6 empty] | (Values in Library Tab)
1. Add PCR product per sample for end repair: | [5 empty] | ng added, max vol = 10 µl
2. End-repair rxn: |  | Overage | 20%
Item |  |  | Per tube (µl) |  | MM x (µl) |  | Temperature (oC) |  | Time (min)
PCR product |  |  | x |  | - |  | 20 |  | 15
NF H20 |  |  | 10 - x |  | - |  | 65 |  | 15
NEBNext End repair reaction buffer (10x) |  |  | 1.4 |  | 0 |  | 4 |  | ∞
NEBNext end prep enzyme mix |  |  | 0.6 |  | 0
|  |  | 12 |  | Add 2 µl of MM to each
3. Barcoding Ligation: |  | Overage | 10%
Item |  |  | Per tube (µl) |  | MM x (µl) |  | Temperature (oC) |  | Time (min)
Native Barcode (1-96) |  |  | 0.5 |  | - |  | 20 |  | 20
Ultra II Ligation MM |  |  | 6 |  | 0 |  | 65 |  | 10
Ultra II Ligation Enhancer |  |  | 0.2 |  | 0 |  | 8 |  | ∞
|  |  | 18.7 |  | Add 6.2 µl of MM to each
3. Add 1µl of EDTA to each well.
2 - Pooling and clean-up | [6 empty] | Sample vol (µl) | Total vol (µl) | 0.4x vol (µl)
1. Combine equal volume of all samples into a new LoBind tube
2. Clean up: Add 0.4x vol AMPPure beads, 10 min RT with mixing, wash 2 x 700 µl 80% EtOH, spin, dry, re-suspend in 35 µl EB and transfer eluate to fresh tube
3. Quantify 1 µl (199 µl WS 1X HS DNA) on Qubit. Dilute in NF H2O if required
AMPPure Volume (µl) | Pooled DNA (ng / µl) | Dilution Factor | Final Pooled [DNA] (ng/µl)*
0 |  |  | 0
3 - Adapter Ligation
Added |  | ng of product in rxn volume of |  |  |  | µl
Item |  |  | Per tube (µl) |  |  |  | Temperature (oC) |  | Time (min)
Barcoded pool |  |  | 30 |  | (max vol = 30 µl) |  | RT |  | 10
NF H20 |  |  | 0
Ligation Adapter (NA) |  |  | 5
Ligation Buffer (LNB) |  |  | 0
Quick T4 DNA Ligase (NEBNext) |  |  | 0
35
4 - LFB Wash |  |  | 0.5x : | 17.5 | µl
Clean up: Add 0.5x vol AMPPure beads, 5 min RT with mixing, wash 2 x 125 µl LFB, spin, dry, re-suspend in 15 µl EB and transfer eluate to fresh tube
Quantify: 1 µl (199 µl WS 1X HS DNA) on Qubit. Dilute in NF H2O if required
AMPPure Volume (µl) |  | Library DNA (ng / µl) |  | Dilution Factor |  | Final Library [DNA] (ng/µl)
0 | [5 empty] | 0
5 - Loading Library
Added |  | ng of library (max volume = 12µl), recommend 500 ng
Item |  |  | Per tube (µl)
Library DNA |  |  | 12
Elution Buffer (EB) |  |  | -
Sequencing Buffer (SQB) |  |  | 37.5
Loading Beads (LB) |  |  | 25.5 |  | (ensure mixed thoroughly just before addition)
Sequencing Run Details
Platform: |  |  |  | (select from dropdown)
Flow Cell ID:
Flow Cell status:
Flow Cell usage: |  |  |  | (if used state hrs)
Flow Chemistry: |  |  |  | (select from dropdown)
Flow cell check: |  |  |  | (# functioning pores)
Run Length: |  |  |  | hrs

## Library
|  | Sample Information |  | SWGA | Multiplex PCR |  |  |  | Library Prep
# | Well | Sample ID | Extraction ID | sWGA Identifier | PCR Identifier | Qubit PCR [DNA] (ng/µl) | PCR Dilution Factor | PCR [DNA] (ng / µl) | Barcode# | PCR prodct (µl) for End-repair | NF H20 (µl) | SeqLib Identifier
1 | A1 | [7 empty] | 01
2 | B1 | [7 empty] | 02
3 | C1 | [7 empty] | 03
4 | D1 | [7 empty] | 04
5 | E1 | [7 empty] | 05
6 | F1 | [7 empty] | 06
7 | G1 | [7 empty] | 07
8 | H1 | [7 empty] | 08
9 | A2 | [7 empty] | 09
10 | B2 | [7 empty] | 10
11 | C2 | [7 empty] | 11
12 | D2 | [7 empty] | 12
13 | E2 | [7 empty] | 13
14 | F2 | [7 empty] | 14
15 | G2 | [7 empty] | 15
16 | H2 | [7 empty] | 16
17 | A3 | [7 empty] | 17
18 | B3 | [7 empty] | 18
19 | C3 | [7 empty] | 19
20 | D3 | [7 empty] | 20
21 | E3 | [7 empty] | 21
22 | F3 | [7 empty] | 22
23 | G3 | [7 empty] | 23
24 | H3 | [7 empty] | 24
25 | A4 | [7 empty] | 25
26 | B4 | [7 empty] | 26
27 | C4 | [7 empty] | 27
28 | D4 | [7 empty] | 28
29 | E4 | [7 empty] | 29
30 | F4 | [7 empty] | 30
31 | G4 | [7 empty] | 31
32 | H4 | [7 empty] | 32
33 | A5 | [7 empty] | 33
34 | B5 | [7 empty] | 34
35 | C5 | [7 empty] | 35
36 | D5 | [7 empty] | 36
37 | E5 | [7 empty] | 37
38 | F5 | [7 empty] | 38
39 | G5 | [7 empty] | 39
40 | H5 | [7 empty] | 40
41 | A6 | [7 empty] | 41
42 | B6 | [7 empty] | 42
43 | C6 | [7 empty] | 43
44 | D6 | [7 empty] | 44
45 | E6 | [7 empty] | 45
46 | F6 | [7 empty] | 46
47 | G6 | [7 empty] | 47
48 | H6 | [7 empty] | 48
49 | A7 | [7 empty] | 49
50 | B7 | [7 empty] | 50
51 | C7 | [7 empty] | 51
52 | D7 | [7 empty] | 52
53 | E7 | [7 empty] | 53
54 | F7 | [7 empty] | 54
55 | G7 | [7 empty] | 55
56 | H7 | [7 empty] | 56
57 | A8 | [7 empty] | 57
58 | B8 | [7 empty] | 58
59 | C8 | [7 empty] | 59
60 | D8 | [7 empty] | 60
61 | E8 | [7 empty] | 61
62 | F8 | [7 empty] | 62
63 | G8 | [7 empty] | 63
64 | H8 | [7 empty] | 64
65 | A9 | [7 empty] | 65
66 | B9 | [7 empty] | 66
67 | C9 | [7 empty] | 67
68 | D9 | [7 empty] | 68
69 | E9 | [7 empty] | 69
70 | F9 | [7 empty] | 70
71 | G9 | [7 empty] | 71
72 | H9 | [7 empty] | 72
73 | A10 | [7 empty] | 73
74 | B10 | [7 empty] | 74
75 | C10 | [7 empty] | 75
76 | D10 | [7 empty] | 76
77 | E10 | [7 empty] | 77
78 | F10 | [7 empty] | 78
79 | G10 | [7 empty] | 79
80 | H10 | [7 empty] | 80
81 | A11 | [7 empty] | 81
82 | B11 | [7 empty] | 82
83 | C11 | [7 empty] | 83
84 | D11 | [7 empty] | 84
85 | E11 | [7 empty] | 85
86 | F11 | [7 empty] | 86
87 | G11 | [7 empty] | 87
88 | H11 | [7 empty] | 88
89 | A12 | [7 empty] | 89
90 | B12 | [7 empty] | 90
91 | C12 | [7 empty] | 91
92 | D12 | [7 empty] | 92
93 | E12 | [7 empty] | 93
94 | F12 | [7 empty] | 94
95 | G12 | [7 empty] | 95
96 | H12 | [7 empty] | 96

## reference
Assumptions |  |  | Look-ups | User-defined
Description |  |  | Flow cell status | User | Initials | Project
End repair max volume | 10 | ul | New | John Smith | JS | Project A
Adapter ligation max volume | 30 | ul | Used | Fiona Waiting | FW | Project B
Flow cell load max volume | 12 | ul |  | Terence Broad | TB | Project C
|  |  | Adaptor ligation rxn vol | NB. The entries above are used for dropdown options in other tabs. To add additional entries and maintain the dropdowns, do the following:
Experiment |  |  | 100 | 1. Select a complete entry i.e. for names you would highlight two cells e.g. G5 and H5
type | seqlib |  | 50 | 2. Right click on the highlighted cells and select 'insert'
version | 5 |  |  | 3. Select 'Shift cells down'
|  |  | ONT Platforms | 4. Enter the new details into the new row
Changelog from prev version |  |  | Mk1b
Missing values evaluate to empty cells in metadata tabs |  |  | Mk1c
Sheets protected to prevent users inadvertantly overwriting calculations |  |  | GridIon
Promethion
P2
Flow Chemistry
R9.4.1
R10.4.1

## Instructions
Instructions
This template is to be used to record library and sequencing steps as part of a NOMADS sequencing run.
Tabs
There are two tabs to complete (green), two tabs for exporting data (red) and one tab (orange) for reference values:
Assay | A simplified list of assay steps / components including master mix calculations and plate layouts
Library | Sample level details associated with the library procedure
reference | Contains look-up tables, assumptions etc. Edit the entries in green according to your needs
exp_metadata | Contains experiment level metadata for export with warehouse (NO EDITING)
rxn_metadata | Contains rxn level metadata for export with warehouse (NO EDITING)
Process
1. Enter all experimental and sample details on the 'Assay' and 'Library' tabs before / during the experiment
2. Ensure that all identifier columns (sWGA / PCR) have a value for each reaction. If there was no sWGA step, enter 'no swga' in the 'sWGA identifier' column
3. All experimental data can now be extracted using warehouse
Notes
To prevent inadvertent loss of data, cells are protected from editing.
Please contact the NOMADS team if any changes need to be made to the template.

## expt_metadata
expt_id | expt_date | expt_user | expt_type | expt_version | expt_notes | expt_summary | expt_rxns | endrepair_targetmass_ng | endrepair_maxvol_ul | endrepair_dnaconc_ngul | adaptlig_targetmass_ng | adaptlig_maxvol_ul | library_dnaconc_ngul | seq_platform | flowcell_targetmass_ng | flowcell_maxvol_ul | flowcell_id | flowcell_chemistry | flowcell_status | flowcell_checkpores | flowcell_runlength_hrs | flowcell_prevusage_hrs
|  |  | seqlib | 5 |  |  |  |  | 10 |  |  | 30 |  |  |  | 12

## rxn_metadata
sample_id | extraction_id | expt_id | swga_identifier | pcr_identifier | seqlib_identifier | barcode | endrepair_vol_ul